## Calculations - Hospital GP
Permittee :
Permit Number:
Permit Type: | Calculation Sheet for General Permit for Hospitals
Note: This General Permit Does Not Allow the Use of any Internal Combustion Engine that is not Classified as an Emergency Engine
EMERGENCY INTERNAL COMBUSTION ENGINES (ICE) CALCULATIONS
Calculation are Based on a Limit of 500 Hours per Year
Emissions for c and d below are from AP-42 Table 3.3-1 and 3.4-1 respectively
Emission calculations for SO2 for engines greater than 600 HP assume ultra low sulfur diesel (15 ppm)
Table 1: Emissions from Diesel Fueled ICEs
ICE Under 600 HP Using Diesel Fuel |  |  |  | ICE Over 600 HP Using Diesel Fuel
ICE 1: | 0 | HP |  | ICE 1: | 0 | HP
ICE 2: | 0 | HP |  | ICE 2: | 0 | HP
ICE 3: | 0 | HP |  | ICE 3: | 0 | HP
ICE 4: | 0 | HP |  | ICE 4: | 0 | HP
ICE 5: | 0 | HP |  | ICE 5: | 0 | HP
ICE 6: | 0 | HP |  | ICE 6: | 0 | HP
TOTAL | 0 | HP (a) |  | TOTAL | 0 | HP (b)
Pollutant | Emission Factor |  | Emissions |  | Total Emissions from all ICEs
| Diesel Engines | Diesel Engines | Diesel Engines | Diesel Engines
| (Smaller than 600 HP) | (larger than 600 HP) | (Smaller than 600 HP) | (larger than 600 HP)
| Pounds per hp-hr |  | Pounds per hour |  | Pounds per hour
| c | d | A = a x c | B = b x d | E1 = A + B
PM | 0.0022 | 0.0007 | 0 | 0 | 0
PM10 | 0.0022 | 0.0007 | 0 | 0 | 0
CO | 0.00668 | 0.0055 | 0 | 0 | 0
NOx | 0.031 | 0.024 | 0 | 0 | 0
SO2 | 0.00205 | 1.2135e-05 | 0 | 0 | 0
VOCs | 0.00247 | 0.000705 | 0 | 0 | 0
Table 2: Emissions from Natural Gas/LPG Fueled ICEs
Emission factors are found in AP 42 - Section 3.2, see Sheet 'NG - Engine'
ICE 1: | 0 | Horsepower
ICE 2: | 0 | Horsepower
ICE 3: | 0 | Horsepower
ICE 4: | 0 | Horsepower
ICE 5: | 0 | Horsepower
ICE 6: | 0 | Horsepower
TOTAL | 0 | Horsepower
Pollutant | Emission Factor | Total Emissions
Natural Gas/LPG Engines
| Pounds per hp-hr | Pounds per hour
| b | E3 = a x b
PM | 2.5182e-05 | 0
PM10 | 2.5182e-05 | 0
CO | 0.0094528 | 0
NOx | 0.010368 | 0
SO2 | 1.4941e-06 | 0
VOCs | 0.00030493 | 0
Table 3: TOTAL EMISISONS FROM ICE's
Pollutant | Total Emissions from Table 1 | Total Emissions from Table 2 | Total Emissions
| (E1) | (E2) | from all ICEs *
E3 = (E1 + E2 )
| Pounds per hour | Pounds per hour | Tons per Year
PM | 0 | 0 | 0
PM10 | 0 | 0 | 0
CO | 0 | 0 | 0
NOx | 0 | 0 | 0
SO2 | 0 | 0 | 0
VOCs | 0 | 0 | 0
CALCULATION FOR BOILERS - CALCULATIONS ARE BASED ON 8760 HOURS OF OPERATION
Table 4: Emissions from Natural Gas Fueled Boilers
Emission factors are from AP-42 Table 1.4-1 and 2
Boilers using Natural Gas
BOILER 1: | 0 | MMBtu/hr
BOILER 2: | 0 | MMBtu/hr
BOILER 3: | 0 | MMBtu/hr
BOILER 4: | 0 | MMBtu/hr
BOILER 5: | 0 | MMBtu/hr
BOILER 6: | 0 | MMBtu/hr
TOTAL | 0 | MMBtu/hr (a)
Pollutant | Emission Factor | Total Emissions from all Natural Gas Boilers
Natural Gas
| Pounds per MMBtu | Pounds per hour
| b | E4 = a x b
PM | 0.007451 | 0
PM10 | 0.007451 | 0
CO | 0.082353 | 0
NOx | 0.098039 | 0
SO2 | 0.00058824 | 0
VOCs | 0.0053922 | 0
Table 5: Emissions from LPG/Propane Fueled Boilers
Emission factors are from AP-42 Table 1.5-1
Boilers using LPG/Propane Fuel
BOILER 1: | 0 | MMBtu/hr
BOILER 2: | 0 | MMBtu/hr
BOILER 3: | 0 | MMBtu/hr
BOILER 4: | 0 | MMBtu/hr
BOILER 5: | 0 | MMBtu/hr
BOILER 6: | 0 | MMBtu/hr
TOTAL | 0 | MMBtu/hr (a)
Pollutant | Emission Factor | Total Emissions from all LPG/Propane Boilers
LPG/Propane Boilers
| Pounds per MMBtu | Pounds per hour
| b | E5 = a x b
PM | 0.0076503 | 0
PM10 | 0.0076503 | 0
CO | 0.081967 | 0
NOx | 0.14208 | 0
SO2 | 0 | 0
VOCs | 0.010929 | 0
Table 8: TOTAL EMISSIONS FROM ALL BOILERS
Pollutant | Total Emissions from Table 4 | Total Emissions from Table 5 | Total Emissions from all Boilers
| (E4) | (E5)
E8 = (E4 + E5)
| Pounds per hour | Pounds per hour | Tons per Year
PM | 0 | 0 | 0
PM10 | 0 | 0 | 0
CO | 0 | 0 | 0
NOx | 0 | 0 | 0
SO2 | 0 | 0 | 0
VOCs | 0 | 0 | 0
Table 8 FACILITY-WIDE TOTAL EMISSIONS
Pollutant | Emissions from ICEs | Emissions from Boilers | Facility-wide Total Emissions
| (Total Emissions | (Total Emisisons
| From Table 3) | From Table 8)
| Tons per Year | Tons per Year | Tons per Year
PM | 0 | 0 | 0
PM10 | 0 | 0 | 0
CO | 0 | 0 | 0
NOx | 0 | 0 | 0
SO2 | 0 | 0 | 0
VOCs | 0 | 0 | 0
STATEWIDE SYNTHETIC MINOR CALCULATIONS
Table 9: Synthetic Minor Hours Limitation – Statewide
Pollutant | Total Boiler Emissions | Total Emergency Engine Emissions | Total Emissions (for permit applicability) | Total Emissions (Excludes Emergency Generator Emissions) | Maximum Allowed Annual Hours of Operation
(From Table 8)
| Tons per Year | Tons per year | Tons per year | Emission Limit | Hours *
(If calculated value is greater than 8,760, please enter 8,760)
| a | b | c = a + b | d = 90 - b | E = (d/a)*8760
PM | 0 | 0 | 0 | 90 | 8760
PM10 | 0 | 0 | 0 | 90 | 8760
CO | 0 | 0 | 0 | 90 | 8760
NOx | 0 | 0 | 0 | 90 | 8760
SO2 | 0 | 0 | 0 | 90 | 8760
VOCs | 0 | 0 | 0 | 90 | 8760
Allowable Annual Hours of Operation: |  | 8760

## NG - Engine
Emission Factor (lb/MMBtu)
Pollutant | 2-STROKE LEAN-BURN ENGINE | 4-STROKE LEAN-BURN ENGINES | 4-STROKE RICH-BURN ENGINES | Maximum lb/MMBtu) | Maximum (lb/hp-hr)
NO c 90 - 105% Load x | 3.17 | 4.08 | 2.21 | 4.08 | 0.010368
NO c <90% Load x | 1.94 | 0.847 | 2.27 | 2.27 | 0.0057682
COc 90 - 105% Load | 0.386 | 0.317 | 3.72 | 3.72 | 0.0094528
COc <90% Load | 0.353 | 0.557 | 3.51 | 3.51 | 0.0089191
CO2d | 110 | 110 | 110 | 110 | 0.27952
SO2e | 0.000588 | 0.000588 | 0.000588 | 0.000588 | 1.4941e-06
TOCf | 1.64 | 1.47 | 0.358 | 1.64 | 0.0041673
Methaneg | 1.45 | 1.25 | 0.23 | 1.45 | 0.0036845
VOCh | 0.12 | 0.118 | 0.0296 | 0.12 | 0.00030493
PM10 (filterable)i | 0.0384 | 7.71e-05 | 0.0095 | 0.0384 | 9.7577e-05
PM2.5 (filterable)i | 0.0384 | 7.71e-05 | 0.0095 | 0.0384 | 9.7577e-05
PM Condensablej | 0.00991 | 0.00991 | 0.00991 | 0.00991 | 2.5182e-05
Conversion | 1 MMBtu = 393.535883 hp-hr
393.5359