## EU Index
1. Aluminum Dynamics, Benson Facility - Emission Unit Index
The following table provides an index of emission units that are referenced in the emission calculations and on air permit application forms.
Plant Area | Source ID | Process ID | Emission Unit Description | Process Description | Control Device ID | Control Device Description | Plant Stack ID | Stack Description
01. Scrap Processing | 001 | 1 | Scrap Processing System #1 | Aluminum Production | BH1 | Cold Baghouse #1 | S1 | Cold Baghouse #1 Stack
02. Melting and Casting | 002 | 1 | Decoater #1 | Aluminum Production | BH2 | Hot Baghouse #1 | S2 | Hot Baghouse #1 Stack
02. Melting and Casting | 002 | 2 | Decoater #1 | Natural Gas Usage | BH2 | Hot Baghouse #1 | S2 | Hot Baghouse #1 Stack
02. Melting and Casting | 003 | 1 | Melting Furnace #1 | Aluminum Production | BH3 | Hot Baghouse #3 | S3 | Hot Baghouse #3 Stack
02. Melting and Casting | 003 | 2 | Melting Furnace #1 | Natural Gas Usage | BH3 | Hot Baghouse #3 | S3 | Hot Baghouse #3 Stack
02. Melting and Casting | 004 | 1 | Melting Furnace #2 | Aluminum Production | BH3 | Hot Baghouse #2 | S4 | Hot Baghouse #2 Stack
02. Melting and Casting | 004 | 2 | Melting Furnace #2 | Natural Gas Usage | BH3 | Hot Baghouse #2 | S4 | Hot Baghouse #2 Stack
02. Melting and Casting | 005 | 1 | Holding Furnace #1 | Aluminum Production | BH4 | Hot Baghouse #3 | S4 | Hot Baghouse #3 Stack
02. Melting and Casting | 005 | 2 | Holding Furnace #1 | Natural Gas Usage | BH4 | Hot Baghouse #3 | S4 | Hot Baghouse #3 Stack
02. Melting and Casting | 006 | 1 | In-Line Degasser #1 | Aluminum Production | BH4 | Hot Baghouse #3 | S4 | Hot Baghouse #3 Stack
02. Melting and Casting | 007 | 1 | Sow Dryer | Natural Gas Usage | na | na | na | Building Fugitives
02. Melting and Casting | 008 | 1 | Dross House | Dross Production | BH5 | Dross House Baghouse | S6 | Dross House Baghouse Stack
02. Melting and Casting | 008 | 2 | Dross House Fugitives | Dross Production | na | na | na | Building Fugitives
02. Melting and Casting | 009 | 1 | Dross Press | Dross Production | na | na | na | Building Fugitives
02. Melting and Casting | 010 | 1 | Filter Box Preheater #1 | Natural Gas Usage | na | na | na | Building Fugitives
03. Auxiliary Systems | 011 | 1 | Cooling Tower #1 | Circulating Water | na | na | S7 | Cooling Tower #1 Stack
03. Auxiliary Systems | 012 | 1 | Cooling Tower #2 | Circulating Water | na | na | S8 | Cooling Tower #2 Stack
03. Auxiliary Systems | 013 | 1 | Hot Baghouses Lime Silo | Lime Processed | na | na | na | Hot Baghouses Lime Silo Integral Bin Vent Filter Discharge
03. Auxiliary Systems | 017 | 1 | Haul Roads and Storage Yards | Paved Road Vehicle Miles Travelled | na | na | na | Haul Roads and Storage Yards
03. Auxiliary Systems | 017 | 2 | Haul Roads and Storage Yards | Unpaved Surface Vehicle Miles Travelled - Fork Trucks | na | na | na | Haul Roads and Storage Yards
03. Auxiliary Systems | 017 | 3 | Haul Roads and Storage Yards | Unpaved Surface Vehicle Miles Travelled - Heavy Duty Fork Trucks | na | na | na | Haul Roads and Storage Yards

## ADEQ PTE Summary
2. Aluminum Dynamics, Benson Facility - Potential to Emit
Pollutant | Regulated NSR Pollutant? 2 | Estimated Potential Emissions (tpy) 1,2 | Permit Applicability Evaluation
|  | Non-Fugitive & Fugitive 3 | Class I PSD Major Thresholds | Less than PSD Thresholds? | Class I Title V Major Source Thresholds | Less than Title V Thresholds? | Significant/Class II Thresholds 2 | Less than Class II Thresholds? | Permitting Exemption Thresholds 2 | Less than Registration/Permitting Exemption Thresholds?
|  |  | (tpy) |  | (tpy) 2
PM | Yes | 39.2587 | 100 | Yes | 100 | Yes | -- | -- | -- | --
PM10 | Yes | 61.7037 | 100 | Yes | 100 | Yes | 15 | No | 7.5 | No
PM2.5 | Yes | 52.223 | 100 | Yes | 100 | Yes | 10 | No | 5 | No
NOx | Yes | 93.689 | 100 | Yes | 100 | Yes | 40 | No | 20 | No
SO2 | Yes | 0.27299 | 100 | Yes | 100 | Yes | 40 | Yes | 20 | Yes
CO | Yes | 80.254 | 100 | Yes | 100 | Yes | 100 | Yes | 50 | No
VOC | Yes | 93.2552 | 100 | Yes | 100 | Yes | 40 | No | 20 | No
Lead | Yes | 0.003087 | 100 | Yes | 10 | Yes | 0.6 | Yes | 0.3 | Yes
Maximum Single HAP - HCl | No | 92.288 | -- | -- | 10 | No | -- | -- | -- | --
Total HAPs | No | 100.7034 | -- | -- | 25 | No | -- | -- | -- | --
CO2e4 | - | 86398.0227 | 100000 | -- | -- | -- | -- | -- | -- | --
1. PM, PM10, and PM2.5 include both filterable and condensable fractions, which conservatively overestimates PM emissions from an NSR perspective.
2. Per Arizona Administrative Code (A.A.C)
R18-2-101.110 - For "Potential to Emit"
R18-2-101.131 - For "Significant"
R18-2-101.75 - For "Major Source"
R18-2-101.101 - For "Permitting Exemption Thresholds"
3. Per A.A.C. R18-2-302.F "The fugitive emissions of a stationary source shall not be considered in determining whether the source requires a Class II permit under subsection (B)(2)(a) or (b) or a registration under subsection (B)(3)(a) or (d), unless the source belongs to a section 302(j) category." ADI Benson is categorized as a Clean Air Act Section 302(j) source. Hence, non-fugitive and fugitive emissions are used for permit applicability evaluation.
4. Sources exceeding 100,000 tons of CO2e are only subject to PSD if they also trigger PSD for another regulated NSR pollutant. The Benson Facility does not trigger PSD for any other NSR pollutant. While CO2e is not included under the definition of “regulated NSR pollutant” at A.A.C. R18-2-101.124, GHGs are considered a “regulated NSR pollutant” under the federal Prevention of Significant Deterioration (PSD) program at 40 C.F.R. § 52.21(b)(50). ADI is therefore providing estimates of GHG (i.e., CO2e) emissions for purposes of demonstrating non-applicability of the federal PSD program for GHGs, which ADEQ implements via a delegation agreement with EPA.

## Scrap Proc Line EmisCalc
1. Scrap Processing System
> | One aluminum scrap processing system (#1) will be used to de-bale, shred, clean, and sort purchased aluminum scrap in preparation for further processing in the decoater. The scrap mix expected to be processed by the new scrap processing system will primarily consist of used beverage can (UBC) scrap, other forms of post-consumer scrap, and post industrial scrap from the food and beverage, automotive, and building and construction scrap markets. The scrap processing system will contain equipment classified as a new aluminum scrap shredder under the National Emission Standards for Hazardous Air Pollutants for Secondary Aluminum Production defined under 40 CFR 63, Subpart RRR (i.e., herein referred to as SMACT).
| Emission Unit IDs: |  | 001-1
| Emission Unit Descriptions: |  | Scrap Processing System #1
1.1 Scrap Processing System Process Rates: Metal Throughput
1.1.1 Scrap Processing System Metal Processing Capacity
| Maximum Hourly Aluminum Throughput: |  |  |  | 33 | ton/hr
| Maximum Annual Throughput: |  |  |  | 289080 | ton/yr
1.2 Baghouse Stack PM Emission Factor for Aluminum Scrap Processing System
> | Emissions from the scrap processing system will be collected and routed to a dedicated baghouse (Cold Baghouse #1) for PM emissions control.
> | Potential emissions for PM are estimated using an emission factor derived from the baghouse's emissions performance (as exit grain loading) design basis. Emission factors are presented as the expected exit grain loading associated with the baghouse converted to a lb/ton Al processed basis using the flow capacity of the baghouse and the rated aluminum throughput capacity of the associated scrap processing system equipment.
> | Filterable particulate emissions are speciated into filterable PM10 and filterable PM2.5 size fractions based on EPA's PM Calculator database for the relevant Source Classification Code (SCC) associated with secondary aluminum scrap shredding operations.
> | The PM control efficiency assigned to the Cold Baghouse #1 to calculate the uncontrolled emission factor matches the nominal PM control efficiency for a well-designed baghouse with moderate inlet loading. Due to the high exhaust flow rate dedicated to the scrap processing system's capture and collection system to meet ACGIH requirements and the relatively low dust generation from scrap metal shredding, cleaning, and sorting processes as compared to other material handling industry sectors, the inlet loading to the baghouse is expected to be near the low end of the typical inlet loading range specified in EPA's Air Pollution Control Technology Fact Sheet for a pulse-jet cleaned fabric filters (commonly referred to as a baghouse). At this moderate inlet loading, Cold Baghouse #1 would not achieve the 99% PM control efficiency typically referenced for new baghouses when applicants assign a generic control efficiency to a new control system in the absence of source-specific baghouse inlet and outlet testing.
> | The uncontrolled PM/PM10/PM2.5 emission factor derivation for the scrap processing system is presented here for reference.
| Parameter |  | Value |  | Basis
| Controlled Filt. PM Emission Factor (Grain Loading Basis) |  | 0.002 | gr/dscf | Exit grain loading design basis of Cold Baghouse #1
| Filt. PM10 to Filt. PM Ratio |  | 0.51 | -- | EPA's PM Calculator for appropriate SCC
| Filt. PM2.5 to Filt. PM Ratio |  | 0.15 | --
| Controlled Filt. PM10 Emission Factor (Grain Loading Basis) |  | 0.00102 | gr/dscf | 0.002 gr filt. PM/dscf x 0.51 lb filt. PM10/lb filt. PM = 0.0010 gr PM10/dscf
| Controlled Filt. PM2.5 Emission Factor (Grain Loading Basis) |  | 0.0003 | gr/dscf | 0.002 gr filt. PM/dscf x 0.15 lb filt. PM2.5/lb filt. PM = 3.00E-04 gr PM2.5/dscf
| Cold Baghouse #1 Flow Capacity for Scrap Processing System #1 |  | 90885.2459 | dscfm | Based on vendor design data
| Maximum Hourly Aluminum Process Rate for Scrap Processing System #1 |  | 33 | ton/hr | Design aluminum processing capacity
| Nominal PM/PM10/PM2.5 Control Efficiency of the Cold Baghouse |  | 90% |  | PM collection efficiency reflective of control efficiency typically achieved by a high air flow rate and moderate inlet loading dust collectors serving aluminum scrap processing systems.
1.2.1 PM/PM10/PM2.5 Baghouse Stack Emission Factors for Scrap Processing System #1
| Parameter |  | Value |  | Basis
| Controlled Filt. PM Emission Factor (Production Basis) |  | 0.047213 | lb/ton | 0.002 gr filt. PM/dscf x 90,885 dscf/min x 60 min/hr x 1 lb / 7,000 gr x 1 /33.0 ton Al/hr = 0.047 lb PM/ton Al
| Uncontrolled Filt. PM Emission Factor (Production Basis) |  | 0.47213 | lb/ton | 0.002 gr filt. PM/dscf x 90,885 dscf/min x 60 min/hr x 1 lb / 7,000 gr x 1 /33.0 ton Al/hr x 1 / (1 - 0.90) = 0.47 lb PM/ton Al
| Controlled Filt. PM10 Emission Factor (Production Basis) |  | 0.024079 | lb/ton | 0.047 lb PM/ton x 0.51 lb filt. PM10/lb filt. PM = 0.024 lb PM10/ton
| Uncontrolled Filt. PM10 Emission Factor (Production Basis) |  | 0.24079 | lb/ton | 0.47 lb PM/ton x 0.51 lb filt. PM10/lb filt. PM = 0.24 lb PM10/ton
| Controlled Filt. PM2.5 Emission Factor (Production Basis) |  | 0.007082 | lb/ton | 0.047 lb PM/ton x 0.15 lb filt. PM2.5/lb filt. PM = 0.0071 lb PM2.5/ton
| Uncontrolled Filt. PM2.5 Emission Factor (Production Basis) |  | 0.07082 | lb/ton | 0.47 lb PM/ton x 0.15 lb filt. PM2.5/lb filt. PM = 0.071 lb PM2.5/ton
1.2 HAP/Air Toxics Emissions Estimate for Aluminum Scrap Processing Lines
> | ADI expects that a portion of the PM loading consists of aluminum fines which contain alloying elements that are HAPs or air toxics. ADI has reviewed a list of the assumed alloys being processed against reference alloy composition to derive the following emission factors.
| Parameter |  | Value |  | Basis
| Overall PM Loading Expected to be Aluminum Fines |  | 100% |  | Depending on the scrap type, this can range from 15% to 100%. The cleaner the scrap, the higher percentage of aluminum. Potential emissions rely on the high end of the range.
| Manganese (Mn) Composition Expected in Aluminum Fines |  | 1.5% |  | Based on assumed alloys being processed and the composition from "International Alloy Designations and Chemical Composition Limits for Wrought Aluminum and Wrought Aluminum Alloys" from the Aluminum Association in August 2018 (a.k.a, "Teal Sheet").
| Chromium (Cr) Composition Expected in Aluminum Fines |  | 0.35% |  | Based on assumed alloys being processed and the composition from Teal Sheet
| Vanadium (V) Composition Expected in Aluminum Fines |  | 0.05% |  | Based on assumed alloys being processed and the composition from Teal Sheet
| Controlled Mn Emission Factor (Production Basis) |  | 0.0007082 | lb/ton | 0.047 Controlled lb filt. PM/ton x 100% Al fines in filt. PM x 1.50% Mn in Al fines = 0.0007 lb Mn/ton Al
| Controlled Cr Emission Factor (Production Basis) |  | 0.0016525 | lb/ton | 0.047 Controlled lb filt. PM/ton x 100% Al fines in filt. PM x 0.35% Cr in Al fines = 0.0017 lb Cr/ton Al
| Controlled V Emission Factor (Production Basis) |  | 0.00023607 | lb/ton | 0.047 Controlled lb filt. PM/ton x 100% Al fines in filt. PM x 0.05% V in Al fines = 0.0002 lb V/ton Al
1.3 Potential Emission Calculations for the Scrap Processing System
1.3.1 Scrap Processing System #1 Baghouse Stack Emissions
> | Emission factors shown below are the stack emission factors.
|  | Baghouse Stack Emission Factor |  |  |  | Maximum Hourly Process Rate | Maximum Annual Process Rate | Potential Emission Rate
| Pollutant | (lb/ton) | Emission Factor Basis |  |  | (ton/hr) | (ton/yr) | (lb/hr) | (tpy)
| PM | 0.047213 | Grain Loading Design Basis |  |  | 33 | 289080 | 1.558 | 6.8242
| PM10 | 0.024079 | EPA PM Calculator |  |  | 33 | 289080 | 0.7946 | 3.4803
| PM2.5 | 0.007082 | EPA PM Calculator |  |  | 33 | 289080 | 0.2337 | 1.0236
| Mn | 0.0007082 | Alloy Composition |  |  | 33 | 289080 | 0.02337 | 0.10236
| Cr | 0.0016525 | Alloy Composition |  |  | 33 | 289080 | 0.054531 | 0.23885
| V | 0.00023607 | Alloy Composition |  |  | 33 | 289080 | 0.0077902 | 0.034121
| Total HAPs | 0.0023607 | Sum of (Mn, Cr) |  |  | 33 | 289080 | 0.077902 | 0.34121

## Decoater
2. Rotary Decoater
> | The one (1) rotary decoater will be used for thermal decoating of "other than clean charge" aluminum scrap. The rotary decoater will be classified as a new scrap dryer/delacquering kiln/decoating kiln as defined under the SMACT. The decoater will be used to remove various organic contaminants (such as oil, paint, lacquer, or other coating types) from recycled aluminum scrap prior to melting in one of the two (2) new sidewell melting furnaces. Emissions generated by the rotary decoater will be controlled by a lime-injected baghouse (used for PM and HCl control).
| Emission Unit ID: |  |  | 002-1 through 002-2
| Emission Unit Description: |  |  | Decoater #1
2.1 Decoater Process Rates: Metal Throughput and Gas Firing Rate
2.1.1 Metal Processing Capacity
| Maximum Hourly Aluminum Throughput: |  |  |  |  | 27.5575 | ton/hr
| Maximum Annual Throughput: |  |  |  |  | 241403.7 | ton/yr
2.1.2 Decoater Natural Gas Firing Rate
> | The rotary decoater has two (2) 15.1 MMBtu/hr natural gas burners used for recirculating hot gases.
| Maximum Burner Heat Input Capacity: |  |  |  |  | 30.2 | MMBtu/hr
| Heating Value of Natural Gas at Plant: |  |  |  |  | 1000 | Btu/scf
| Maximum Hourly Natural Gas Usage: |  |  |  |  | 0.0302 | MMscf/hr |  |  | = 30.2 MMBtu/hr / 1,000 Btu/scf
| Maximum Annual Natural Gas Usage: |  |  |  |  | 264.552 | MMscf/yr
2.2 Documentation of Emission Factors Used for the Decoater
2.2.1 PM Emission Factors Tied to Aluminum Metal Production
> | The filterable (filt.) PM emission factor is presented as the expected exit grain loading associated with the baghouse controlling the decoater converted to a lb/ton Al processed basis using the flow capacity of the baghouse and rated aluminum throughput capacity of the decoater. Filt. particulate emissions are speciated into filt. PM10 and filt. PM2.5 size fractions based on EPA's PM Calculator database for the relevant SCC associated with secondary aluminum decoating. The condensable (cond.) PM emission factor is based on the emission factor associated with total PM10 and PM2.5 BACT limits set for recent similar source installations (Novelis Bay Minette, AL and Novelis Guthrie, KY).
| Parameter |  |  | Value |  | Basis
Stack Emissions
| Controlled Filt. PM Emission Factor (Grain Loading Basis) |  |  | 0.002 | gr/dscf | Exit grain loading design basis of Hot Baghouse #1
| Filt. PM10 to Filt. PM Ratio |  |  | 0.92 | -- | EPA's PM Calculator for relevant SCC
| Controlled Filt. PM10 Emission Factor (Grain Loading Basis) |  |  | 0.00184 | gr/dscf | 0.002 gr filt. PM/dscf x 0.92 lb filt. PM10/lb filt. PM = 0.0018 gr PM10/dscf
| Filt. PM2.5 to Filt. PM Ratio |  |  | 0.82 | -- | EPA's PM Calculator for relevant SCC
| Controlled Filt. PM2.5 Emission Factor (Grain Loading Basis) |  |  | 0.00164 | gr/dscf | 0.002 gr filt. PM/dscf x 0.82 lb filt. PM2.5/lb filt. PM = 0.0016 gr PM2.5/dscf
| Baghouse Flow Capacity |  |  | 76421.0526 | dscfm | Equivalent to 110,000 acfm flow capacity of Hot Baghouse #1 and nominal stack exit temperature of 300 deg. F and assuming minimal moisture content
| Controlled (Cont.) Filt. PM Emission Factor (Production Basis) |  |  | 0.04754 | lb/ton | 0.002 gr filt. PM/dscf x 76,421 dscf/min x 60 min/hr x 1 lb / 7,000 gr x 1 / 27.6 ton Al/hr = 0.048 lb cont. filt. PM/ton
| Controlled Filt. PM10 Emission Factor (Production Basis) |  |  | 0.043737 | lb/ton | 0.048 lb cont. filt. PM/ton x 0.92 lb filt. PM10/lb filt. PM = 0.044 lb cont. filt. PM10/ton
| Controlled Filt. PM2.5 Emission Factor (Production Basis) |  |  | 0.038983 | lb/ton | 0.048 lb cont. filt. PM/ton x 0.82 lb filt. PM2.5/lb filt. PM = 0.039 lb cont. filt. PM2.5/ton
| Nominal Filt. PM/PM10/PM2.5 Control Efficiency for Baghouse |  |  | 98% | -- | PM removal efficiency of lime-injected baghouse for Decoater
| Uncontrolled (Uncont.) Filt. PM Emission Factor (Production Basis) |  |  | 2.377 | lb/ton | 0.048 lb cont. filt. PM/ton / (1 - 0.98) = 2.38 lb uncont. filt. PM/ton
| Uncontrolled Filt. PM10 Emission Factor (Production Basis) |  |  | 2.1868 | lb/ton | 2.38 lb uncont. filt. PM/ton x 0.92 lb filt. PM10/lb filt. PM = 2.19 lb uncont. filt. PM10/ton
| Uncontrolled Filt. PM2.5 Emission Factor (Production Basis) |  |  | 1.7932 | lb/ton | 2.19 lb uncont. filt. PM/ton x 0.82 lb filt. PM2.5/lb filt. PM = 1.79 lb uncont. filt. PM2.5/ton
| Cond. PM Emission Factor |  |  | 0.14038 | lb/ton | Emission factor used as basis for total PM10 BACT limit at Novelis Bay Minette, AL and Guthrie, KY sites for similar rotary decoater operations
| Uncontrolled Total PM10 Emission Factor (Production Basis) |  |  | 2.3272 | lb/ton | 2.19 lb uncont. filt. PM10/ton + 0.14 lb cond. PM/ton = 2.33 lb uncont. total PM10/ton
| Uncontrolled Total PM2.5 Emission Factor (Production Basis) |  |  | 1.9336 | lb/ton | 1.79 lb uncont. filt. PM2.5/ton + 0.14 lb cond. PM/ton = 1.93 lb uncont. total PM2.5/ton
| Controlled Total PM10 Emission Factor (Production Basis) |  |  | 0.18412 | lb/ton | 0.044 lb cont. filt. PM10/ton + 0.14 lb cond. PM/ton = 0.18 lb cont. total PM10/ton
| Estimated Total PM10 Control Efficiency for Baghouse |  |  | 92.09% | -- | 1 - (0.18 lb cont. total PM10/ton / 2.33 lb uncont. total PM10/ton) = 92.09%
| Controlled Total PM2.5 Emission Factor (Production Basis) |  |  | 0.17937 | lb/ton | 0.039 lb cont. filt. PM2.5/ton + 0.14 lb cond. PM/ton = 0.18 lb cont. total PM2.5/ton
| Estimated Total PM2.5 Control Efficiency for Baghouse |  |  | 90.72% | -- | 1 - (0.18 lb cont. total PM2.5/ton / 1.93 lb uncont. total PM2.5/ton) = 90.72%
2.2.2 HCl Emission Factor Tied to Aluminum Metal Production
> | The HCl emission factor is based on a calculated upper prediction limit (UPL) from stack test results for similar units located at Logan Aluminum (Russellville, KY) and Constellium (Muscle Shoals, AL) published in WebFIRE where the UPL analysis was performed on 25 individual SMACT test runs of at a confidence level of 90%.
| Parameter |  |  | Value |  | Basis
Stack Emissions
| Controlled HCl Emission Factor (Production Basis) |  |  | 0.61746 | lb/ton | UPL analysis of representative HCl test data for Decoaters in SMACT testing database
| HCl Control Efficiency of Lime-Injected Baghouse |  |  | 90% | -- | Engineering estimate based on inlet and outlet testing results for lime-injected baghouses serving decoaters at secondary aluminum facilities.
| Uncontrolled HCl Emission Factor (Production Basis) |  |  | 6.1746 | lb/ton | 0.62 lb HCl/ton / (1 - 0.90 cont. eff.) = 6.17 lb uncont. HCl/ton
2.2.3 D/F Emission Factor Tied to Aluminum Metal Production
> | As no maximum D/F content has been determined at this stage in design, ADI has decided to conservatively estimate D/F emissions by using the SMACT limit for Decoaters pursuant to 40 CFR 63.1505(e)(1)(iii).
| Parameter |  |  | Value |  | Basis
Stack Emissions
| D/F Emission Limit from SMACT for Decoater |  |  | 6.3e-07 | gr/ton | SMACT D/F emission limit for Decoaters pursuant to 40 CFR 63.1505(e)(1)(iii)
| D/F Emission Factor |  |  | 9e-11 | lb/ton | = 6.30E-07 gr D/F/ton / 7,000 gr/lb
| 1,2,3,4,6,7,8-heptachlorodibenzo-p-dioxin Emission Factor |  |  | 4.122e-12 | lb/ton | = 9.00E-11 gr D/F/ton * 0.0458 Average Congener Weight Fraction
| 1,2,3,4,6,7,8-heptachlorodibenzo-p-furan Emission Factor |  |  | 7.362e-12 | lb/ton | = 4.12E-12 gr D/F/ton * 0.0818 Average Congener Weight Fraction
| 1,2,3,4,7,8,9-heptachlorodibenzo-p-furan Emission Factor |  |  | 1.593e-12 | lb/ton | = 7.36E-12 gr D/F/ton * 0.0177 Average Congener Weight Fraction
| 1,2,3,4,7,8-hexachlorodibenzo-p-dioxin Emission Factor |  |  | 1.692e-12 | lb/ton | = 1.59E-12 gr D/F/ton * 0.0188 Average Congener Weight Fraction
| 1,2,3,4,7,8-hexachlorodibenzo-p-furan Emission Factor |  |  | 6.399e-12 | lb/ton | = 1.69E-12 gr D/F/ton * 0.0711 Average Congener Weight Fraction
| 1,2,3,6,7,8-hexachlorodibenzo-p-dioxin Emission Factor |  |  | 1.719e-12 | lb/ton | = 6.40E-12 gr D/F/ton * 0.0191 Average Congener Weight Fraction
| 1,2,3,6,7,8-hexachlorodibenzo-p-furan Emission Factor |  |  | 5.472e-12 | lb/ton | = 1.72E-12 gr D/F/ton * 0.0608 Average Congener Weight Fraction
| 1,2,3,7,8,9-hexachlorodibenzo-p-dioxin Emission Factor |  |  | 1.332e-12 | lb/ton | = 5.47E-12 gr D/F/ton * 0.0148 Average Congener Weight Fraction
| 1,2,3,7,8,9-hexachlorodibenzo-p-furan Emission Factor |  |  | 1.683e-12 | lb/ton | = 1.33E-12 gr D/F/ton * 0.0187 Average Congener Weight Fraction
| 1,2,3,7,8-pentachlorodibenzo-p-dioxin Emission Factor |  |  | 2.817e-12 | lb/ton | = 1.68E-12 gr D/F/ton * 0.0313 Average Congener Weight Fraction
| 1,2,3,7,8-pentachlorodibenzo-p-furan Emission Factor |  |  | 6.651e-12 | lb/ton | = 2.82E-12 gr D/F/ton * 0.0739 Average Congener Weight Fraction
| 2,3,4,6,7,8-hexachlorodibenzo-p-furan Emission Factor |  |  | 5.175e-12 | lb/ton | = 6.65E-12 gr D/F/ton * 0.0575 Average Congener Weight Fraction
| 2,3,4,7,8-pentachlorodibenzo-p-furan Emission Factor |  |  | 1.9125e-11 | lb/ton | = 5.18E-12 gr D/F/ton * 0.2125 Average Congener Weight Fraction
| 2,3,7,8-tetrachlorodibenzo-p-dioxin Emission Factor |  |  | 2.106e-12 | lb/ton | = 1.91E-11 gr D/F/ton * 0.0234 Average Congener Weight Fraction
| 2,3,7,8-tetrachlorodibenzo-p-furan Emission Factor |  |  | 1.4652e-11 | lb/ton | = 2.11E-12 gr D/F/ton * 0.1628 Average Congener Weight Fraction
| Octachlorodibenzo-p-dioxin Emission Factor |  |  | 5.247e-12 | lb/ton | = 1.47E-11 gr D/F/ton * 0.0583 Average Congener Weight Fraction
| Octachlorodibenzo-p-furan Emission Factor |  |  | 3.474e-12 | lb/ton | = 5.25E-12 gr D/F/ton * 0.0386 Average Congener Weight Fraction
2.2.4 NOX, CO, VOC Emission Factor Tied to Aluminum Metal Production
> | The NOX emission factor is based on the BACT limit from a comparable facility (Logan Aluminum Decoaters A and B) and includes both the metal processing and natural gas combustion contributions to emissions. Both the CO and VOC post-afterburner emission factors tied to aluminum production are based on BACT limits for a comparable facility (Novelis Bay Minette, AL Decoaters #1-#3). The NOx emission factor includes natural gas combustion contributions, but a separate CO emission factor is derived for the natural gas contribution to the overall Decoater emissions profile.
> | The CO/VOC removal efficiency of the Decoater integral afterburner is unknown because testing of emissions within the hot exhaust gas recirculation loop between the rotary kiln discharge and afterburner inlet is not technically feasible. Therefore, ADI has identified a conservatively high estimate for the possible CO and VOC removal efficiency across the integral afterburner by applying the highest possible reference emission factors for CO/VOC emissions generated from the non-aluminum contaminant burnoff processes occurring in the Decoater and afterburner. These reference emission factors are obtained from AP-42 Chapter 2.5 for Open Burning of municipal refuse. Open Burning should produce higher CO/VOC emissions levels than the highly controlled decoating reactions within the rotary kiln. Also, combustion of municipal refuse should provide higher CO/VOC emissions than burnoff of oils, paints, lacquers, other coatings, and other organic contaminants present in the feed/charge to the Decoater within the rotary kiln.
| Parameter |  |  | Value |  | Basis
Stack Emissions
| Uncontrolled NOX Emission Factor (Production Basis) |  |  | 0.32 | lb/ton | Based on BACT limit from comparable facility (Logan Aluminum Decoaters A and B)
| Post-Afterburner Stack CO Emission Factor (Production Basis) |  |  | 0.24162 | lb/ton | Based on BACT limit from comparable facility (Novelis Bay Minette Decoaters #1-#3)
| Reference CO Emissions Generated Factor for Open Burning of Refuse |  |  | 85 | lb/ton (as Refuse) | AP-42 Table 2.5-1 for Open Burning of Municipal Refuse
| Maximum Non-Aluminum Content of Feed/Charge |  |  | 4.5% | ton non-Al/ton feed/charge | Worst-case operating specification for Decoater based on anticipated feed/charge characteristics
| CO Emissions Generated Factor for Decoater |  |  | 3.825 | lb/ton (as Feed/Charge) | 85.00 lb CO/ton refuse x 4.5% ton non-Al (as refuse)/ton feed/charge = 3.83 lb CO generated/ton feed/charge
| Nominal CO Removal Eff. of Integral Decoater Afterburner |  |  | 93.68% | -- | (1 - 0.24 lb CO post-afterburner/ton / 3.83 lb CO generated pre-afterburner/ton) = 93.7% CO removal efficiency
| Pre-Afterburner CO Emission Factor (Production Basis) |  |  | 3.825 | lb/ton | 0.24 lb CO/ton / (1 - 0.94 cont. eff.) = 3.83 lb uncont. CO/ton
| Post-Afterburner Stack VOC Emission Factor (Production Basis) |  |  | 0.16005 | lb/ton | Based on BACT limit from comparable facility (Novelis Bay Minette Decoaters #1-#3)
| Reference Non-Methane TOC Emissions Generated Factor for Open Burning of Refuse |  |  | 30 | lb/ton (as Refuse) | AP-42 Table 2.5-1 for Open Burning of Municipal Refuse
| Parameter |  |  | Value |  | Basis
| VOC Emissions Generated Factor for Decoater |  |  | 1.35 | lb/ton (as Feed/Charge) | 30.00 lb VOC/ton refuse x 4.5% ton non-Al (as refuse)/ton feed/charge = 1.35 lb VOC generated/ton feed/charge
| Nominal VOC Removal Eff. of Integral Decoater Afterburner |  |  | 88.14% | -- | (1 - 0.16 lb VOC post-afterburner/ton / 1.35 lb VOC generated pre-afterburner/ton) = 88.1% VOC removal efficiency
| Pre-Afterburner VOC Emission Factor (Production Basis) |  |  | 1.35 | lb/ton | 0.16 lb VOC/ton / (1 - 0.88 cont. eff.) = 1.35 lb uncont. VOC/ton
2.2.5 GHG Emission Factors Tied to Aluminum Metal Production
> | The CO2 emission factor is derived based on estimated maximum organic (carbon-containing) contaminants on the feed/charge that enters the Decoater.
| Parameter |  |  | Value |  | Basis
Stack Emissions
| Max. Organic (Carbon-Containing) Contaminants on Feed/Charge Entering Decoater |  |  | 4.5% | lb org. contaminant/lb Al | Engineering estimate assumed to be as pentane
| Organic (Carbon-Containing) Contaminant Loading (Production Basis) |  |  | 90 | lb/ton | 2,000 lb/ton x 0.05 lb org. contaminant/lb Al = 90.00 lb/ton
| Carbon (C) Molecular Weight |  |  | 12.011 | lb/lb-mol | Reference value from Periodic Table
| Hydrogen (H) Molecular Weight |  |  | 1.01 | lb/lb-mol
| Maximum % Carbon in Contaminants [Using Pentane (C5H12) as Surrogate] |  |  | 83.21% | -- | (12.01 lb/lb-mol C x 5 lbmol C) / [ (1.01 lb/lb-mol H x 12 lbmol H) + (12.01 lb/lb-mol C x 5 lbmol C) ] = 83.21% wt. % C in C5H12; where pentane is the lowest molecular weight, highest carbon content, saturated hydrocarbon that exists as a liquid at feed/charge temperatures.
| Contaminant Loading as C (Production Basis) |  |  | 74.8867 | lb/ton | 90.00 lb/ton org. contaminant loading x 83% % C = 74.89 lb/ton
| Oxygen (O) Molecular Weight |  |  | 16 | lb/lb-mol | Reference value from Periodic Table
| Carbon Dioxide (CO2) Molecular Weight |  |  | 44.011 | lb/lb-mol | 12.011 lb/lb-mol C + 2 x 16 lb/lb-mol O = 44.011 lb/lb-mol CO2
| CO2 Emission Factor (Production Basis) |  |  | 274.4018 | lb/ton | 74.89 lb/ton uncont. contaminant VOC as C x 44.01 lb/lb-mol CO2 / 12.011 lb/lb-mol C = 274.40 lb/ton
2.2.6 Metal HAP Emission Factors Tied to Aluminum Metal Production
> | The average ("Ave.") metal HAP emission factors are obtained from Table 5. Summary of Metallic HAP Test Results from the SMACT Docket Memo To: Rochelle Boyd, Environmental Protection Agency (the EPA) From: Mark Bahner, RTI International entitled "RE: Development of the RTR Risk Modeling Dataset for the Secondary Aluminum Production Source Category", January 30, 2012, Docket ID EPA-HQ-OAR-2010-0544-0139 ("RTR Modeling SMACT Docket Memo") for "Scrap Dryer/ Delacquering/ Decoating Kiln."
| Parameter |  |  | Value |  | Basis
Stack Emissions
| Nominal Metal HAP Control Efficiency for Baghouse |  |  | 98% | -- | PM & Metal HAP removal efficiency of lime-injected baghouse for Decoater
| Antimony Emission Factor (Normalized to PM Emitted) |  |  | 5.56e-05 | lb Antimony/lb PM | RTR Modeling SMACT Docket Memo Table 5 Antimony emission factor converted from mg/kg PM to lb/lb PM
| Arsenic Emission Factor (Normalized to PM Emitted) |  |  | 4.3e-06 | lb Arsenic/lb PM | RTR Modeling SMACT Docket Memo Table 5 Arsenic emission factor converted from mg/kg PM to lb/lb PM
| Beryllium Emission Factor (Normalized to PM Emitted) |  |  | 2e-06 | lb Beryllium/lb PM | RTR Modeling SMACT Docket Memo Table 5 Beryllium emission factor converted from mg/kg PM to lb/lb PM
| Cadmium Emission Factor (Normalized to PM Emitted) |  |  | 3.48e-05 | lb Cadmium/lb PM | RTR Modeling SMACT Docket Memo Table 5 Cadmium emission factor converted from mg/kg PM to lb/lb PM
| Chromium III Emission Factor (Normalized to PM Emitted) |  |  | 0.000168 | lb Chromium III/lb PM | RTR Modeling SMACT Docket Memo Table 5 Chromium III emission factor converted from mg/kg PM to lb/lb PM
| Chromium VI Emission Factor (Normalized to PM Emitted) |  |  | 2e-07 | lb Chromium VI/lb PM | RTR Modeling SMACT Docket Memo Table 5 Chromium VI emission factor converted from mg/kg PM to lb/lb PM
| Cobalt Emission Factor (Normalized to PM Emitted) |  |  | 9.4e-06 | lb Cobalt/lb PM | RTR Modeling SMACT Docket Memo Table 5 Cobalt emission factor converted from mg/kg PM to lb/lb PM
| Lead Emission Factor (Normalized to PM Emitted) |  |  | 0.000417 | lb Lead/lb PM | RTR Modeling SMACT Docket Memo Table 5 Lead emission factor converted from mg/kg PM to lb/lb PM
| Manganese Emission Factor (Normalized to PM Emitted) |  |  | 0.000627 | lb Manganese/lb PM | RTR Modeling SMACT Docket Memo Table 5 Manganese emission factor converted from mg/kg PM to lb/lb PM
| Mercury, elemental Emission Factor (Normalized to PM Emitted) |  |  | 4.9e-07 | lb Mercury, elemental/lb PM | RTR Modeling SMACT Docket Memo Table 5 Mercury, elemental emission factor converted from mg/kg PM to lb/lb PM
| Mercury, gaseous Emission Factor (Normalized to PM Emitted) |  |  | 6e-08 | lb Mercury, gaseous/lb PM | RTR Modeling SMACT Docket Memo Table 5 Mercury, gaseous emission factor converted from mg/kg PM to lb/lb PM
| Mercury, particulate Emission Factor (Normalized to PM Emitted) |  |  | 6e-08 | lb Mercury, particulate/lb PM | RTR Modeling SMACT Docket Memo Table 5 Mercury, particulate emission factor converted from mg/kg PM to lb/lb PM
| Nickel Emission Factor (Normalized to PM Emitted) |  |  | 7.9e-05 | lb Nickel/lb PM | RTR Modeling SMACT Docket Memo Table 5 Nickel emission factor converted from mg/kg PM to lb/lb PM
| Selenium Emission Factor (Normalized to PM Emitted) |  |  | 2.31e-05 | lb Selenium/lb PM | RTR Modeling SMACT Docket Memo Table 5 Selenium emission factor converted from mg/kg PM to lb/lb PM
| Total Metal HAP Emission Factor (Normalized to PM Emitted) |  |  | 0.001421 | lb metal HAP/lb PM | RTR Modeling SMACT Docket Memo total metal HAP emission factor converted from mg/kg PM to lb/lb PM
| Cont. Antimony Emission Factor (Production Basis) |  |  | 2.6432e-06 | lb Antimony/ton | 5.56E-05 lb Antimony HAP/lb filt. PM x 0.048 lb filt. PM/ton = 2.64E-06 lb Antimony/ton
| Cont. Arsenic Emission Factor (Production Basis) |  |  | 2.0442e-07 | lb Arsenic/ton | 4.30E-06 lb Arsenic HAP/lb filt. PM x 0.048 lb filt. PM/ton = 2.04E-07 lb Arsenic/ton
| Cont. Beryllium Emission Factor (Production Basis) |  |  | 9.5079e-08 | lb Beryllium/ton | 2.00E-06 lb Beryllium HAP/lb filt. PM x 0.048 lb filt. PM/ton = 9.51E-08 lb Beryllium/ton
| Cont. Cadmium Emission Factor (Production Basis) |  |  | 1.6544e-06 | lb Cadmium/ton | 3.48E-05 lb Cadmium HAP/lb filt. PM x 0.048 lb filt. PM/ton = 1.65E-06 lb Cadmium/ton
| Cont. Chromium III Emission Factor (Production Basis) |  |  | 7.9867e-06 | lb Chromium III/ton | 1.68E-04 lb Chromium III HAP/lb filt. PM x 0.048 lb filt. PM/ton = 7.99E-06 lb Chromium III/ton
| Cont. Chromium VI Emission Factor (Production Basis) |  |  | 9.5079e-09 | lb Chromium VI/ton | 2.00E-07 lb Chromium VI HAP/lb filt. PM x 0.048 lb filt. PM/ton = 9.51E-09 lb Chromium VI/ton
| Cont. Cobalt Emission Factor (Production Basis) |  |  | 4.4687e-07 | lb Cobalt/ton | 9.40E-06 lb Cobalt HAP/lb filt. PM x 0.048 lb filt. PM/ton = 4.47E-07 lb Cobalt/ton
| Cont. Lead Emission Factor (Production Basis) |  |  | 1.9824e-05 | lb Lead/ton | 4.17E-04 lb Lead HAP/lb filt. PM x 0.048 lb filt. PM/ton = 1.98E-05 lb Lead/ton
| Cont. Manganese Emission Factor (Production Basis) |  |  | 2.9807e-05 | lb Manganese/ton | 6.27E-04 lb Manganese HAP/lb filt. PM x 0.048 lb filt. PM/ton = 2.98E-05 lb Manganese/ton
| Cont. Mercury, elemental Emission Factor (Production Basis) |  |  | 2.3294e-08 | lb Mercury, elemental/ton | 4.90E-07 lb Mercury, elemental HAP/lb filt. PM x 0.048 lb filt. PM/ton = 2.33E-08 lb Mercury, elemental/ton
| Cont. Mercury, gaseous Emission Factor (Production Basis) |  |  | 2.8524e-09 | lb Mercury, gaseous/ton | 6.00E-08 lb Mercury, gaseous HAP/lb filt. PM x 0.048 lb filt. PM/ton = 2.85E-09 lb Mercury, gaseous/ton
| Cont. Mercury, particulate Emission Factor (Production Basis) |  |  | 2.8524e-09 | lb Mercury, particulate/ton | 6.00E-08 lb Mercury, particulate HAP/lb filt. PM x 0.048 lb filt. PM/ton = 2.85E-09 lb Mercury, particulate/ton
| Cont. Nickel Emission Factor (Production Basis) |  |  | 3.7556e-06 | lb Nickel/ton | 7.90E-05 lb Nickel HAP/lb filt. PM x 0.048 lb filt. PM/ton = 3.76E-06 lb Nickel/ton
| Cont. Selenium Emission Factor (Production Basis) |  |  | 1.0982e-06 | lb Selenium/ton | 2.31E-05 lb Selenium HAP/lb filt. PM x 0.048 lb filt. PM/ton = 1.10E-06 lb Selenium/ton
| Cont. Metal HAP Emission Factor (Production Basis) |  |  | 6.7554e-05 | lb metal HAP/ton | 1.42E-03 lb metal HAP/lb filt. PM x 0.048 lb filt. PM/ton = 6.76E-05 lb metal HAP/ton
2.2.7 Organic HAP Emission Factors Tied to Aluminum Metal Production
> | The average ("Ave.") organic HAP emission factor is obtained from Table 6. Summary of Organic HAP Test Results, Allowable Emissions from RTR Modeling SMACT Docket Memo for Scrap Dryer/ Delacquering/ Decoating Kiln. The naphthalene emission factor in Table 6 was flagged as an outlier due to the cumulative organic HAP emission factor using this value exceeding the SMACT allowable THC emission rate. The naphthalene emission factor was replaced with the maximum individual compound emission factor from among the other semi-volatile organic compounds (SVOC) [regulated as HAP from polycyclic organic matter (POM) category].
| Parameter |  |  | Value |  | Basis
Stack Emissions
| Post-Afterburner Stack Organic HAP Emission Factor (Production Basis) |  |  | 0.062251 | lb/ton | RTR Modeling SMACT Docket Memo Table 6 organic emission factor with adjustment to naphthalene emission factor as an outlier.
| Acrylonitrile HAP Emission Factor (Production Basis) |  |  | 0.00302 | lb/ton | RTR Modeling SMACT Docket Memo Table 6 organic emission factor
| Benzene HAP Emission Factor (Production Basis) |  |  | 0.01058 | lb/ton | RTR Modeling SMACT Docket Memo Table 6 organic emission factor
| Carbon disulfide HAP Emission Factor (Production Basis) |  |  | 0.0076 | lb/ton | RTR Modeling SMACT Docket Memo Table 6 organic emission factor
| Carbon tetrachloride HAP Emission Factor (Production Basis) |  |  | 4.08e-05 | lb/ton | RTR Modeling SMACT Docket Memo Table 6 organic emission factor
| Chloroform HAP Emission Factor (Production Basis) |  |  | 0.00061 | lb/ton | RTR Modeling SMACT Docket Memo Table 6 organic emission factor
| 1,2-Dichloroethane HAP Emission Factor (Production Basis) |  |  | 4.14e-05 | lb/ton | RTR Modeling SMACT Docket Memo Table 6 organic emission factor
| Methylene chloride HAP Emission Factor (Production Basis) |  |  | 0.00288 | lb/ton | RTR Modeling SMACT Docket Memo Table 6 organic emission factor
| Tetrachloroethene HAP Emission Factor (Production Basis) |  |  | 0.0001052 | lb/ton | RTR Modeling SMACT Docket Memo Table 6 organic emission factor
| Toluene HAP Emission Factor (Production Basis) |  |  | 0.00962 | lb/ton | RTR Modeling SMACT Docket Memo Table 6 organic emission factor
| Trichloroethene HAP Emission Factor (Production Basis) |  |  | 4.96e-05 | lb/ton | RTR Modeling SMACT Docket Memo Table 6 organic emission factor
| Acenaphthene HAP Emission Factor (Production Basis) |  |  | 0.00081 | lb/ton | RTR Modeling SMACT Docket Memo Table 6 organic emission factor
| Acenaphthylene HAP Emission Factor (Production Basis) |  |  | 0.00342 | lb/ton | RTR Modeling SMACT Docket Memo Table 6 organic emission factor
| Anthracene HAP Emission Factor (Production Basis) |  |  | 0.000634 | lb/ton | RTR Modeling SMACT Docket Memo Table 6 organic emission factor
| Benzo(a)anthracene HAP Emission Factor (Production Basis) |  |  | 0.000216 | lb/ton | RTR Modeling SMACT Docket Memo Table 6 organic emission factor
| Benzo(b)fluoranthene HAP Emission Factor (Production Basis) |  |  | 1.58e-06 | lb/ton | RTR Modeling SMACT Docket Memo Table 6 organic emission factor
| Benzo(g,h,i)perylene HAP Emission Factor (Production Basis) |  |  | 0.000332 | lb/ton | RTR Modeling SMACT Docket Memo Table 6 organic emission factor
| Chrysene HAP Emission Factor (Production Basis) |  |  | 0.000292 | lb/ton | RTR Modeling SMACT Docket Memo Table 6 organic emission factor
| Fluoranthene HAP Emission Factor (Production Basis) |  |  | 0.001696 | lb/ton | RTR Modeling SMACT Docket Memo Table 6 organic emission factor
| Fluorene HAP Emission Factor (Production Basis) |  |  | 0.000938 | lb/ton | RTR Modeling SMACT Docket Memo Table 6 organic emission factor
| Naphthalene HAP Emission Factor (Production Basis) |  |  | 0.00872 | lb/ton | RTR Modeling SMACT Docket Memo Table 6 organic emission factor
| Phenanthrene HAP Emission Factor (Production Basis) |  |  | 0.00872 | lb/ton | RTR Modeling SMACT Docket Memo Table 6 organic emission factor
| Pyrene HAP Emission Factor (Production Basis) |  |  | 0.001924 | lb/ton | RTR Modeling SMACT Docket Memo Table 6 organic emission factor
2.2.8 CO Emission Factor Tied to Natural Gas Combustion
> | The emission factor for CO from natural gas combustion is based on an emission factor for rotary decoater operation provided by a prospective rotary decoater furnace vendor.
| Parameter |  |  | Value |  | Basis
Stack Emissions
| Uncontrolled CO Emission Factor (Heat Input Basis) |  |  | 0.018 | lb/MMBtu | Vendor supplied data
| Uncontrolled CO Emission Factor (Fuel Usage Basis) |  |  | 18 | lb/MMscf | 0.018 lb uncont. CO/MMBtu x 1,000 Btu/scf = 18.00 lb uncont. CO/MMscf
2.2.9 GHG Emission Factor Tied to Natural Gas Combustion
> | Emission factors for GHGs from natural gas combustion are based on Subpart C of EPA's Mandatory Greenhouse Gas Reporting Rule (MRR, 40 CFR 98 Subpart C Tables C-1 and C-2).
> | The global warming potential factors for CH4 and N2O are those specified in Subpart A.
Global Warming Potentials
| GWP for CO2 |  | 1 |  | 40 CFR 98 Subpart A, Table A-1
| GWP for CH4 |  | 25 |  | 40 CFR 98 Subpart A, Table A-1
| GWP for N2O |  | 298 |  | 40 CFR 98 Subpart A, Table A-1
Emission Factors
| CO2 |  | 53.06 | kg/MMBtu | 40 CFR 98 Subpart C, Table C-1
|  |  | 116977.2763 | lb/MMscf
| CH4 |  | 0.001 | kg/MMBtu | 40 CFR 98 Subpart C, Table C-2
|  |  | 2.2046 | lb/MMscf
| N2O |  | 0.0001 | kg/MMBtu | 40 CFR 98 Subpart C, Table C-2
|  |  | 0.22046 | lb/MMscf
| CO2e |  | 117098.0896 | lb/MMscf | = 116,977 lb CO2/MMscf + (2.20 lb CH4/MMscf * 25) + (0.22 lb N2O/MMscf * 298)
2.2.10 HAP/Air Toxics Emission Factor Tied to Natural Gas Combustion
> | Emission factors for HAP emissions from natural gas combustion are based on AP-42 Chapter 1.4 Tables 1.4-3 and 1.4-4.
EF
|  | Pollutant |  |  | CAS No. | HAP? | (lb/MMscf)
|  | Acenaphthene |  |  | 83-32-9 | Y | 1.8e-06
|  | Acenaphthylene |  |  | 206-96-8 | Y | 1.8e-06
|  | Anthracene |  |  | 120-12-7 | Y | 2.4e-06
|  | Arsenic compounds |  |  | 7440-38-2 | Y | 0.0002
|  | Benzene |  |  | 71-43-2 | Y | 0.0021
|  | Benzo(a)anthracene |  |  | 56-55-3 | Y | 1.8e-06
|  | Benzo(a)pyrene |  |  | 50-32-8 | Y | 1.2e-06
|  | Benzo(b)fluoranthene |  |  | 205-99-2 | Y | 1.8e-06
|  | Benzo(g,h,i)perylene |  |  | 191-24-2 | Y | 1.2e-06
|  | Benzo(k)fluoranthene |  |  | 207-08-9 | Y | 1.8e-06
|  | Beryllium and compounds |  |  | 7440-41-7 | Y | 1.2e-05
|  | Cadmium and compounds |  |  | 7440-43-9 | Y | 0.0011
|  | Chromium and compounds |  |  | 7440-47-3 | Y | 0.0014
|  | Chrysene |  |  | 218-01-9 | Y | 1.8e-06
|  | Cobalt and compounds |  |  | 7440-48-4 | Y | 8.4e-05
|  | Dibenz(a,h)anthracene |  |  | 53-70-3 | Y | 1.2e-06
|  | 1,4-Dichlorobenzene(p-Dichlorobenzene) |  |  | 106-46-7 | Y | 0.0012
|  | 7,12-Dimethylbenz(a)anthracene |  |  | 57-97-6 | Y | 1.6e-05
|  | Fluoranthene |  |  | 206-44-0 | Y | 3e-06
|  | Fluorene |  |  | 86-73-7 | Y | 2.8e-06
|  | Formaldehyde |  |  | 50-00-0 | Y | 0.075
|  | Hexane |  |  | 110-54-3 | Y | 1.8
|  | Indeno (1,2,3-cd)pyrene |  |  | 193-39-5 | Y | 1.8e-06
|  | Lead and compounds |  |  | 7439-92-1 | Y | 0.0005
|  | Manganese and compounds |  |  | 7439-96-5 | Y | 0.00038
|  | Mercury and compounds |  |  | 7439-97-6 | Y | 0.00026
|  | 3-Methylcholanthrene |  |  | 56-49-5 | Y | 1.8e-06
|  | Methylnaphthalene |  |  | 91-57-6 | Y | 2.4e-05
|  | Naphthalene |  |  | 91-20-3 | Y | 0.00061
|  | Nickel and compounds |  |  | 7440-02-0 | Y | 0.0021
|  | Pyrene |  |  | 129-00-0 | Y | 5e-06
|  | Selenium and compounds |  |  | 7782-49-2 | Y | 2.4e-05
|  | Toluene |  |  | 108-88-3 | Y | 0.0034
|  | Total HAPs |  |  |  |  | 1.8884
2.2.11 Additional Emission Factors Tied to Natural Gas Combustion
> | PM emissions are accounted for in the baghouse outlet emissions estimate and NOX emissions are included in the emissions estimate for aluminum decoating. All other emission factors are based on reference literature (e.g., EPA's AP-42).
2.3 Potential Emission Calculations for the Decoater
2.3.1 Potential Emissions Tied to Aluminum Metal Production (Stack)
> | Emission factors shown below are the stack emission factors.
|  |  | Emission Factor |  |  |  |  | Maximum Hourly Process Rate | Maximum Annual Process Rate | Potential Emission Rate
| Pollutant |  | (lb/ton) | Emission Factor Basis |  |  |  | (ton/hr) | (ton/yr) | (lb/hr) | (tpy)
|  |  | EF |  | EF_B |  |  | PR_H |  | PTE_H | PTE_A
| PM |  | 0.04754 | lb/ton | Grain Loading Design Basis |  |  | 27.5575 | 241403.7 | 1.3101 | 5.7381
| PM10 |  | 0.18412 | lb/ton | EPA PM Calculator + Sim. Src. BACT |  |  | 27.5575 | 241403.7 | 5.0739 | 22.2237
| PM2.5 |  | 0.17937 | lb/ton | EPA PM Calculator + Sim. Src. BACT |  |  | 27.5575 | 241403.7 | 4.9429 | 21.6498
| HCl |  | 0.61746 | lb/ton | UPL |  |  | 27.5575 | 241403.7 | 17.0157 | 74.5288
| D/F |  | 9e-11 | lb/ton | SMACT limit |  |  | 27.5575 | 241403.7 | 2.4802e-09 | 1.0863e-08
| 1,2,3,4,6,7,8-heptachlorodibenzo-p-dioxin |  | 4.122e-12 | lb/ton | SMACT limit * Congener Weight Fraction in Table 15 of RTR Modeling SMACT Docket |  |  | 27.5575 | 241403.7 | 1.1359e-10 | 4.9753e-10
| 1,2,3,4,6,7,8-heptachlorodibenzo-p-furan |  | 7.362e-12 | lb/ton | SMACT limit * Congener Weight Fraction in Table 15 of RTR Modeling SMACT Docket |  |  | 27.5575 | 241403.7 | 2.0288e-10 | 8.8861e-10
| 1,2,3,4,7,8,9-heptachlorodibenzo-p-furan |  | 1.593e-12 | lb/ton | SMACT limit * Congener Weight Fraction in Table 15 of RTR Modeling SMACT Docket |  |  | 27.5575 | 241403.7 | 4.3899e-11 | 1.9228e-10
| 1,2,3,4,7,8-hexachlorodibenzo-p-dioxin |  | 1.692e-12 | lb/ton | SMACT limit * Congener Weight Fraction in Table 15 of RTR Modeling SMACT Docket |  |  | 27.5575 | 241403.7 | 4.6627e-11 | 2.0423e-10
| 1,2,3,4,7,8-hexachlorodibenzo-p-furan |  | 6.399e-12 | lb/ton | SMACT limit * Congener Weight Fraction in Table 15 of RTR Modeling SMACT Docket |  |  | 27.5575 | 241403.7 | 1.7634e-10 | 7.7237e-10
| 1,2,3,6,7,8-hexachlorodibenzo-p-dioxin |  | 1.719e-12 | lb/ton | SMACT limit * Congener Weight Fraction in Table 15 of RTR Modeling SMACT Docket |  |  | 27.5575 | 241403.7 | 4.7371e-11 | 2.0749e-10
| 1,2,3,6,7,8-hexachlorodibenzo-p-furan |  | 5.472e-12 | lb/ton | SMACT limit * Congener Weight Fraction in Table 15 of RTR Modeling SMACT Docket |  |  | 27.5575 | 241403.7 | 1.5079e-10 | 6.6048e-10
| 1,2,3,7,8,9-hexachlorodibenzo-p-dioxin |  | 1.332e-12 | lb/ton | SMACT limit * Congener Weight Fraction in Table 15 of RTR Modeling SMACT Docket |  |  | 27.5575 | 241403.7 | 3.6707e-11 | 1.6077e-10
| 1,2,3,7,8,9-hexachlorodibenzo-p-furan |  | 1.683e-12 | lb/ton | SMACT limit * Congener Weight Fraction in Table 15 of RTR Modeling SMACT Docket |  |  | 27.5575 | 241403.7 | 4.6379e-11 | 2.0314e-10
| 1,2,3,7,8-pentachlorodibenzo-p-dioxin |  | 2.817e-12 | lb/ton | SMACT limit * Congener Weight Fraction in Table 15 of RTR Modeling SMACT Docket |  |  | 27.5575 | 241403.7 | 7.7629e-11 | 3.4002e-10
| 1,2,3,7,8-pentachlorodibenzo-p-furan |  | 6.651e-12 | lb/ton | SMACT limit * Congener Weight Fraction in Table 15 of RTR Modeling SMACT Docket |  |  | 27.5575 | 241403.7 | 1.8328e-10 | 8.0279e-10
| 2,3,4,6,7,8-hexachlorodibenzo-p-furan |  | 5.175e-12 | lb/ton | SMACT limit * Congener Weight Fraction in Table 15 of RTR Modeling SMACT Docket |  |  | 27.5575 | 241403.7 | 1.4261e-10 | 6.2463e-10
| 2,3,4,7,8-pentachlorodibenzo-p-furan |  | 1.9125e-11 | lb/ton | SMACT limit * Congener Weight Fraction in Table 15 of RTR Modeling SMACT Docket |  |  | 27.5575 | 241403.7 | 5.2704e-10 | 2.3084e-09
| 2,3,7,8-tetrachlorodibenzo-p-dioxin |  | 2.106e-12 | lb/ton | SMACT limit * Congener Weight Fraction in Table 15 of RTR Modeling SMACT Docket |  |  | 27.5575 | 241403.7 | 5.8036e-11 | 2.542e-10
| 2,3,7,8-tetrachlorodibenzo-p-furan |  | 1.4652e-11 | lb/ton | SMACT limit * Congener Weight Fraction in Table 15 of RTR Modeling SMACT Docket |  |  | 27.5575 | 241403.7 | 4.0377e-10 | 1.7685e-09
| Octachlorodibenzo-p-dioxin |  | 5.247e-12 | lb/ton | SMACT limit * Congener Weight Fraction in Table 15 of RTR Modeling SMACT Docket |  |  | 27.5575 | 241403.7 | 1.4459e-10 | 6.3332e-10
| Octachlorodibenzo-p-furan |  | 3.474e-12 | lb/ton | SMACT limit * Congener Weight Fraction in Table 15 of RTR Modeling SMACT Docket |  |  | 27.5575 | 241403.7 | 9.5735e-11 | 4.1932e-10
| NOX |  | 0.32 | lb/ton | BACT limit (incl. NG contri.) |  |  | 27.5575 | 241403.7 | 8.8184 | 38.6246
| CO |  | 0.24162 | lb/ton | Similar Source BACT Limit |  |  | 27.5575 | 241403.7 | 6.6584 | 29.1639
| VOC |  | 0.16005 | lb/ton | Similar Source BACT Limit |  |  | 27.5575 | 241403.7 | 4.4106 | 19.3185
| CO2 |  | 274.4018 | lb/ton | Engineering Estimate |  |  | 27.5575 | 241403.7 | 7561.8276 | 33120.805
| Lead |  | 1.9824e-05 | lb/ton | RTR Modeling SMACT Docket |  |  | 27.5575 | 241403.7 | 0.0005463 | 0.0023928
| Total Metal HAP |  | 6.7554e-05 | lb/ton | RTR Modeling SMACT Docket |  |  | 27.5575 | 241403.7 | 0.0018616 | 0.0081539
| Antimony |  | 2.6432e-06 | lb/ton | RTR Modeling SMACT Docket |  |  | 27.5575 | 241403.7 | 7.284e-05 | 0.00031904
| Arsenic |  | 2.0442e-07 | lb/ton | RTR Modeling SMACT Docket |  |  | 27.5575 | 241403.7 | 5.6333e-06 | 2.4674e-05
| Beryllium |  | 9.5079e-08 | lb/ton | RTR Modeling SMACT Docket |  |  | 27.5575 | 241403.7 | 2.6202e-06 | 1.1476e-05
| Cadmium |  | 1.6544e-06 | lb/ton | RTR Modeling SMACT Docket |  |  | 27.5575 | 241403.7 | 4.5591e-05 | 0.00019969
| Chromium III |  | 7.9867e-06 | lb/ton | RTR Modeling SMACT Docket |  |  | 27.5575 | 241403.7 | 0.00022009 | 0.00096401
| Chromium VI |  | 9.5079e-09 | lb/ton | RTR Modeling SMACT Docket |  |  | 27.5575 | 241403.7 | 2.6202e-07 | 1.1476e-06
| Cobalt |  | 4.4687e-07 | lb/ton | RTR Modeling SMACT Docket |  |  | 27.5575 | 241403.7 | 1.2315e-05 | 5.3938e-05
| Lead |  | 1.9824e-05 | lb/ton | RTR Modeling SMACT Docket |  |  | 27.5575 | 241403.7 | 0.0005463 | 0.0023928
| Manganese |  | 2.9807e-05 | lb/ton | RTR Modeling SMACT Docket |  |  | 27.5575 | 241403.7 | 0.00082142 | 0.0035978
| Mercury, elemental |  | 2.3294e-08 | lb/ton | RTR Modeling SMACT Docket |  |  | 27.5575 | 241403.7 | 6.4194e-07 | 2.8117e-06
| Mercury, gaseous |  | 2.8524e-09 | lb/ton | RTR Modeling SMACT Docket |  |  | 27.5575 | 241403.7 | 7.8605e-08 | 3.4429e-07
| Mercury, particulate |  | 2.8524e-09 | lb/ton | RTR Modeling SMACT Docket |  |  | 27.5575 | 241403.7 | 7.8605e-08 | 3.4429e-07
| Nickel |  | 3.7556e-06 | lb/ton | RTR Modeling SMACT Docket |  |  | 27.5575 | 241403.7 | 0.0001035 | 0.00045331
| Selenium |  | 1.0982e-06 | lb/ton | RTR Modeling SMACT Docket |  |  | 27.5575 | 241403.7 | 3.0263e-05 | 0.00013255
| Total Organic HAP |  | 0.062251 | lb/ton | RTR Modeling SMACT Docket |  |  | 27.5575 | 241403.7 | 1.7155 | 7.5138
| Acrylonitrile |  | 0.00302 | lb/ton | RTR Modeling SMACT Docket |  |  | 27.5575 | 241403.7 | 0.083224 | 0.36452
| Benzene |  | 0.01058 | lb/ton | RTR Modeling SMACT Docket |  |  | 27.5575 | 241403.7 | 0.29156 | 1.277
| Carbon disulfide |  | 0.0076 | lb/ton | RTR Modeling SMACT Docket |  |  | 27.5575 | 241403.7 | 0.20944 | 0.91733
| Carbon tetrachloride |  | 4.08e-05 | lb/ton | RTR Modeling SMACT Docket |  |  | 27.5575 | 241403.7 | 0.0011243 | 0.0049246
| Chloroform |  | 0.00061 | lb/ton | RTR Modeling SMACT Docket |  |  | 27.5575 | 241403.7 | 0.01681 | 0.073628
| 1,2-Dichloroethane |  | 4.14e-05 | lb/ton | RTR Modeling SMACT Docket |  |  | 27.5575 | 241403.7 | 0.0011409 | 0.0049971
| Methylene chloride |  | 0.00288 | lb/ton | RTR Modeling SMACT Docket |  |  | 27.5575 | 241403.7 | 0.079366 | 0.34762
| Tetrachloroethene |  | 0.0001052 | lb/ton | RTR Modeling SMACT Docket |  |  | 27.5575 | 241403.7 | 0.002899 | 0.012698
| Toluene |  | 0.00962 | lb/ton | RTR Modeling SMACT Docket |  |  | 27.5575 | 241403.7 | 0.2651 | 1.1612
| Trichloroethene |  | 4.96e-05 | lb/ton | RTR Modeling SMACT Docket |  |  | 27.5575 | 241403.7 | 0.0013669 | 0.0059868
| Acenaphthene |  | 0.00081 | lb/ton | RTR Modeling SMACT Docket |  |  | 27.5575 | 241403.7 | 0.022322 | 0.097768
| Acenaphthylene |  | 0.00342 | lb/ton | RTR Modeling SMACT Docket |  |  | 27.5575 | 241403.7 | 0.094247 | 0.4128
| Anthracene |  | 0.000634 | lb/ton | RTR Modeling SMACT Docket |  |  | 27.5575 | 241403.7 | 0.017471 | 0.076525
| Benzo(a)anthracene |  | 0.000216 | lb/ton | RTR Modeling SMACT Docket |  |  | 27.5575 | 241403.7 | 0.0059524 | 0.026072
| Benzo(b)fluoranthene |  | 1.58e-06 | lb/ton | RTR Modeling SMACT Docket |  |  | 27.5575 | 241403.7 | 4.3541e-05 | 0.00019071
| Benzo(g,h,i)perylene |  | 0.000332 | lb/ton | RTR Modeling SMACT Docket |  |  | 27.5575 | 241403.7 | 0.0091491 | 0.040073
| Chrysene |  | 0.000292 | lb/ton | RTR Modeling SMACT Docket |  |  | 27.5575 | 241403.7 | 0.0080468 | 0.035245
| Fluoranthene |  | 0.001696 | lb/ton | RTR Modeling SMACT Docket |  |  | 27.5575 | 241403.7 | 0.046738 | 0.20471
| Fluorene |  | 0.000938 | lb/ton | RTR Modeling SMACT Docket |  |  | 27.5575 | 241403.7 | 0.025849 | 0.11322
| Naphthalene |  | 0.00872 | lb/ton | RTR Modeling SMACT Docket |  |  | 27.5575 | 241403.7 | 0.2403 | 1.0525
| Phenanthrene |  | 0.00872 | lb/ton | RTR Modeling SMACT Docket |  |  | 27.5575 | 241403.7 | 0.2403 | 1.0525
| Pyrene |  | 0.001924 | lb/ton | RTR Modeling SMACT Docket |  |  | 27.5575 | 241403.7 | 0.053021 | 0.23223
| Total HAPs |  | 0.67978 | lb/ton | Sum(HCl, D/F, Metal HAP, Org. HAP) |  |  | 27.5575 | 241403.7 | 18.733 | 82.0507
2.3.2 Potential Emissions Tied to Natural Gas Combustion
> | Emission factors shown below are the natural gas combustion emission factors.
|  |  | Emission Factor |  |  |  |  | Maximum Hourly Process Rate | Maximum Annual Process Rate | Potential Emission Rate
| Pollutant |  | (lb/MMscf) | Emission Factor Basis |  |  |  | (MMscf/hr) | (MMscf/yr) | (lb/hr) | (tpy)
| CO |  | 18 | lb/MMscf | Vendor estimate |  |  | 0.0302 | 264.552 | 0.5436 | 2.381
| VOC |  | 5.5 | lb/MMscf | AP-42 Table 1.4-2 |  |  | 0.0302 | 264.552 | 0.1661 | 0.72752
| SO2 |  | 0.6 | lb/MMscf | AP-42 Table 1.4-2 |  |  | 0.0302 | 264.552 | 0.01812 | 0.079366
| CO2 |  | 116977.2763 | lb/MMscf | 40 CFR 98 Subpart C, Table C-1 |  |  | 0.0302 | 264.552 | 3532.7137 | 15473.2862
| CH4 |  | 2.2046 | lb/MMscf | 40 CFR 98 Subpart C, Table C-2 |  |  | 0.0302 | 264.552 | 0.06658 | 0.29162
| N2O |  | 0.22046 | lb/MMscf | 40 CFR 98 Subpart C, Table C-2 |  |  | 0.0302 | 264.552 | 0.006658 | 0.029162
| CO2e |  | 117098.0896 | lb/MMscf | 40 CFR 98 Subpart C |  |  | 0.0302 | 264.552 | 3536.3623 | 15489.2669
| Lead |  | 0.0005 | lb/MMscf | AP-42 Table 1.4-4 |  |  | 0.0302 | 264.552 | 1.51e-05 | 6.6138e-05
| Acenaphthene |  | 1.8e-06 | lb/MMscf | AP-42 Tables 1.4-3 & 1.4-4 |  |  | 0.0302 | 264.552 | 5.436e-08 | 2.381e-07
| Acenaphthylene |  | 1.8e-06 | lb/MMscf | AP-42 Tables 1.4-3 & 1.4-4 |  |  | 0.0302 | 264.552 | 5.436e-08 | 2.381e-07
| Anthracene |  | 2.4e-06 | lb/MMscf | AP-42 Tables 1.4-3 & 1.4-4 |  |  | 0.0302 | 264.552 | 7.248e-08 | 3.1746e-07
| Arsenic compounds |  | 0.0002 | lb/MMscf | AP-42 Tables 1.4-3 & 1.4-4 |  |  | 0.0302 | 264.552 | 6.04e-06 | 2.6455e-05
| Benzene |  | 0.0021 | lb/MMscf | AP-42 Tables 1.4-3 & 1.4-4 |  |  | 0.0302 | 264.552 | 6.342e-05 | 0.00027778
| Benzo(a)anthracene |  | 1.8e-06 | lb/MMscf | AP-42 Tables 1.4-3 & 1.4-4 |  |  | 0.0302 | 264.552 | 5.436e-08 | 2.381e-07
| Benzo(a)pyrene |  | 1.2e-06 | lb/MMscf | AP-42 Tables 1.4-3 & 1.4-4 |  |  | 0.0302 | 264.552 | 3.624e-08 | 1.5873e-07
| Benzo(b)fluoranthene |  | 1.8e-06 | lb/MMscf | AP-42 Tables 1.4-3 & 1.4-4 |  |  | 0.0302 | 264.552 | 5.436e-08 | 2.381e-07
| Benzo(g,h,i)perylene |  | 1.2e-06 | lb/MMscf | AP-42 Tables 1.4-3 & 1.4-4 |  |  | 0.0302 | 264.552 | 3.624e-08 | 1.5873e-07
| Benzo(k)fluoranthene |  | 1.8e-06 | lb/MMscf | AP-42 Tables 1.4-3 & 1.4-4 |  |  | 0.0302 | 264.552 | 5.436e-08 | 2.381e-07
| Beryllium and compounds |  | 1.2e-05 | lb/MMscf | AP-42 Tables 1.4-3 & 1.4-4 |  |  | 0.0302 | 264.552 | 3.624e-07 | 1.5873e-06
| Cadmium and compounds |  | 0.0011 | lb/MMscf | AP-42 Tables 1.4-3 & 1.4-4 |  |  | 0.0302 | 264.552 | 3.322e-05 | 0.0001455
| Chromium and compounds |  | 0.0014 | lb/MMscf | AP-42 Tables 1.4-3 & 1.4-4 |  |  | 0.0302 | 264.552 | 4.228e-05 | 0.00018519
| Chrysene |  | 1.8e-06 | lb/MMscf | AP-42 Tables 1.4-3 & 1.4-4 |  |  | 0.0302 | 264.552 | 5.436e-08 | 2.381e-07
| Cobalt and compounds |  | 8.4e-05 | lb/MMscf | AP-42 Tables 1.4-3 & 1.4-4 |  |  | 0.0302 | 264.552 | 2.5368e-06 | 1.1111e-05
| Dibenz(a,h)anthracene |  | 1.2e-06 | lb/MMscf | AP-42 Tables 1.4-3 & 1.4-4 |  |  | 0.0302 | 264.552 | 3.624e-08 | 1.5873e-07
| 1,4-Dichlorobenzene(p-Dichlorobenzene) |  | 0.0012 | lb/MMscf | AP-42 Tables 1.4-3 & 1.4-4 |  |  | 0.0302 | 264.552 | 3.624e-05 | 0.00015873
| 7,12-Dimethylbenz(a)anthracene |  | 1.6e-05 | lb/MMscf | AP-42 Tables 1.4-3 & 1.4-4 |  |  | 0.0302 | 264.552 | 4.832e-07 | 2.1164e-06
| Fluoranthene |  | 3e-06 | lb/MMscf | AP-42 Tables 1.4-3 & 1.4-4 |  |  | 0.0302 | 264.552 | 9.06e-08 | 3.9683e-07
| Fluorene |  | 2.8e-06 | lb/MMscf | AP-42 Tables 1.4-3 & 1.4-4 |  |  | 0.0302 | 264.552 | 8.456e-08 | 3.7037e-07
| Formaldehyde |  | 0.075 | lb/MMscf | AP-42 Tables 1.4-3 & 1.4-4 |  |  | 0.0302 | 264.552 | 0.002265 | 0.0099207
| Hexane |  | 1.8 | lb/MMscf | AP-42 Tables 1.4-3 & 1.4-4 |  |  | 0.0302 | 264.552 | 0.05436 | 0.2381
| Indeno (1,2,3-cd)pyrene |  | 1.8e-06 | lb/MMscf | AP-42 Tables 1.4-3 & 1.4-4 |  |  | 0.0302 | 264.552 | 5.436e-08 | 2.381e-07
| Manganese and compounds |  | 0.00038 | lb/MMscf | AP-42 Tables 1.4-3 & 1.4-4 |  |  | 0.0302 | 264.552 | 1.1476e-05 | 5.0265e-05
| Mercury and compounds |  | 0.00026 | lb/MMscf | AP-42 Tables 1.4-3 & 1.4-4 |  |  | 0.0302 | 264.552 | 7.852e-06 | 3.4392e-05
| 3-Methylcholanthrene |  | 1.8e-06 | lb/MMscf | AP-42 Tables 1.4-3 & 1.4-4 |  |  | 0.0302 | 264.552 | 5.436e-08 | 2.381e-07
| Methylnaphthalene |  | 2.4e-05 | lb/MMscf | AP-42 Tables 1.4-3 & 1.4-4 |  |  | 0.0302 | 264.552 | 7.248e-07 | 3.1746e-06
| Naphthalene |  | 0.00061 | lb/MMscf | AP-42 Tables 1.4-3 & 1.4-4 |  |  | 0.0302 | 264.552 | 1.8422e-05 | 8.0688e-05
| Nickel and compounds |  | 0.0021 | lb/MMscf | AP-42 Tables 1.4-3 & 1.4-4 |  |  | 0.0302 | 264.552 | 6.342e-05 | 0.00027778
| Pyrene |  | 5e-06 | lb/MMscf | AP-42 Tables 1.4-3 & 1.4-4 |  |  | 0.0302 | 264.552 | 1.51e-07 | 6.6138e-07
| Selenium and compounds |  | 2.4e-05 | lb/MMscf | AP-42 Tables 1.4-3 & 1.4-4 |  |  | 0.0302 | 264.552 | 7.248e-07 | 3.1746e-06
| Toluene |  | 0.0034 | lb/MMscf | AP-42 Tables 1.4-3 & 1.4-4 |  |  | 0.0302 | 264.552 | 0.00010268 | 0.00044974
| Total HAPs |  | 1.8884 | lb/MMscf | AP-42 Tables 1.4-3 & 1.4-4 |  |  | 0.0302 | 264.552 | 0.057031 | 0.2498

## Sidewell
3. Melting Furnaces #1-2
> | Two (2) sidewell melting furnaces will receive decoated aluminum scrap from the decoater. The sidewell furnaces will also support solid reactive fluxing, classifying the two (2) sidewell melt furnaces as Group 1 Furnaces under the SMACT. Charge materials will be both automatically and manually fed to the sidewell of each furnace throughout a given operating period. Hard charge in the form of sows, T-bars, or billets can also be fed to the sidewells through the furnace flue hearth. Emissions generated in each sidewell melt furnace charge well and furnace main hearth will be routed to the respective baghouses serving the applicable furnace groupings as shown in the site-wide emission unit index.
| Emission Unit IDs: |  | 003-1 through 003-2 & 004-1 through 004-2
| Emission Unit Descriptions: |  | Melting Furnace #1 & Melting Furnace #2
3.1 Melting Furnace Process Rates: Metal Throughput and Gas Firing Rate
3.1.1 Metal Processing Capacity
| Maximum Hourly Aluminum Throughput (per Furnace): |  |  |  | 14.25 | ton/hr per furnace
| Maximum Annual Throughput (per Furnace): |  |  |  | 124830 | ton/yr per furnace |  | Continuous annual operations
3.1.2 Furnace Natural Gas Firing Rate
> | Each Melting Furnace contains one pair of regenerative burners. Each burner is rated at approximately 38 MMBtu/hr low NOX burners with regenerators, only one burners/regenerators will ever operate at a single time. While one burner head in a regenerative burner pair is operating to melt aluminum, the other burner head will gain heat to start combustion for the next cycle. Therefore, the maximum heat input rate for the furnace is equivalent to a single burner head rating of 38 MMBtu/hr.
| Maximum Burner Heat Input Capacity (per Furnace): |  |  |  | 38 | MMBtu/hr per furnace
| Cycle Average Burner Heat Input Capacity (per Furnace): |  |  |  | 30.4 | MMBtu/hr per furnace
| Heating Value of Natural Gas at Plant: |  |  |  | 1000 | Btu/scf
| Maximum Hourly Natural Gas Usage (per Furnace): |  |  |  | 0.038 | MMscf/hr per furnace |  |  | = 38.0 MMBtu/hr / 1,000 Btu/scf
| Cycle Average Hourly Natural Gas Usage (per Furnace): |  |  |  | 0.0304 | MMscf/hr per furnace |  |  | = 30.4 MMBtu/hr / 1,000 Btu/scf
| Maximum Annual Natural Gas Usage (per Furnace): |  |  |  | 266.304 | MMscf/yr per furnace |  | Continuous annual operations at cycle average conditions
3.2 Documentation of Emission Factors Used for Sidewell Melting Furnaces
3.2.1 PM Emission Factors Tied to Aluminum Metal Production
> | Stack particulate emissions attributable to molten metal processing for each melting furnace are estimated using the vendor estimated filterable PM outlet concentration of the baghouse controlling each melting furnace. For Hot Baghouse #3 shared between the Melting Furnace #2 and Holding Furnace #1, emissions attributable to each emission unit are ratioed based on their respective exhaust flow contributions. Filt. PM10 and PM2.5 emissions are estimated using filterable PM speciation data obtained from the TRC Report [see Note 1)]. Condensable PM emissions are estimated using the PM10/PM2.5 BACT limit basis for a comparable source (Novelis Bay Minette Sidewell Melting Furnaces #1-#5).
1) "Test Report - Particulate Matter Study at Three Representative Sources at Aluminum Recycling and Rolling Facilities", Prepared for the Aluminum Association by TRC Environmental, Project No. 157428, January 19, 2009 (herein referred to as the TRC Report).
| Parameter |  | Value |  | Basis
Melting Furnace #1/Hot Baghouse #2 Stack Emissions
| Controlled Filt. PM Emission Factor (Grain Loading Basis) |  | 0.002 | gr/dscf | Standard emission factor for filterable particulate matter outlet grain loading
| Hot Baghouse #2 Gas Volume |  | 69473.6842 | scfm | = 100,000 acfm / (460+300) x (460+68)
| Hot Baghouse #2 Filt. PM Hourly Emission Factor |  | 1.191 | lb/hr | = 0.002 gr/dscf x 69,474 scfm x 60 minutes/hour / 7000 gr/lb
| Filt. PM Emission Factor |  | 0.083577 | lb/ton | = 1.19 lb filt. PM/hr / 14.3 ton/hr
| Ratio of Filt. PM>10 to Filt. PM |  | 0.28889 |  | Particulate Matter Study at Three Representative Sources at Aluminum Recycling and Rolling Facilities, January 19, 2009, "Box-Type Furnace Stack", TRC Report prepared for Aluminum Association.
| Ratio of Filt. PM10-2.5 to Filt. PM |  | 0.35556
| Ratio of Filt. PM2.5 to Filt. PM |  | 0.35556
| Filt. PM10 to Filt. PM Ratio |  | 0.71111
| Filt. PM2.5 to Filt. PM Ratio |  | 0.35556
| Filt. PM10 Emission Factor |  | 0.059433 | lb/ton | = 0.084 lb filt. PM/ton x 0.71 filt. PM10/filt. PM
| Filt. PM2.5 Emission Factor |  | 0.029716 | lb/ton | = 0.084 lb filt. PM/ton x 0.36 filt. PM2.5/filt. PM
| Condensable PM Emission Factor |  | 0.13 | lb/ton | Emission factor used as basis for total PM10 BACT limit at Novelis Bay Minette, AL site for similar sidewell melting furnace operations
| Total PM10 Emission Factor |  | 0.18943 | lb/ton | = 0.059 lb filt. PM10/ton + 0.13 lb cond. PM/ton
| Total PM2.5 Emission Factor |  | 0.15972 | lb/ton | = 0.030 lb filt. PM2.5/ton + 0.13 lb cond. PM/ton
| Nominal Filt. PM/PM10/PM2.5 Control Efficiency for Baghouse |  | 98% | -- | PM removal efficiency of lime-injected baghouses for Melting Furnaces #1 and #2
| Uncontrolled (Uncont.) Filt. PM Emission Factor (Production Basis) |  | 4.1789 | lb/ton | = 0.084 lb/ton controlled Filt. PM/ton / (1- 98% control efficiency)
| Uncontrolled (Uncont.) Filt. PM10 Emission Factor (Production Basis) |  | 2.9716 | lb/ton | = 0.059 lb/ton controlled Filt. PM10/ton / (1- 98% control efficiency)
| Uncontrolled (Uncont.) Filt. PM2.5 Emission Factor (Production Basis) |  | 1.4858 | lb/ton | = 0.030 lb/ton controlled Filt. PM10/ton / (1- 98% control efficiency)
Melting Furnace #2/Hot Baghouse #3 Stack Emissions
| Controlled Filt. PM Emission Factor (Grain Loading Basis) |  | 0.002 | gr/dscf | Standard emission factor for filterable particulate matter outlet grain loading
| Hot Baghouse #3 Gas Volume |  | 104210.5263 | scfm | = 150,000 acfm / (460+300) x (460+68)
| Hot Baghouse #3 Filt. PM Hourly Emission Factor |  | 1.7865 | lb/hr | = 0.002 gr/dscf x 104,211 scfm x 60 minutes/hour / 7000 gr/lb
| Flow Contribution from Melting Furnace #2 to Hot Baghouse #3 |  | 60.61% |  | Ventilation system design evaluation for Hot Baghouse #3 design basis
| Filt. PM Emission Factor |  | 0.075979 | lb/ton | = 1.79 lb filt. PM/hr from Hot Baghouse #3 x 60.6% flow cont. for Melting Furnace #2 / 14.3 ton/hr
| Filt. PM10 Emission Factor |  | 0.05403 | lb/ton | = 0.076 lb filt. PM/ton x 0.71 filt. PM10/filt. PM
| Filt. PM2.5 Emission Factor |  | 0.027015 | lb/ton | = 0.076 lb filt. PM/ton x 0.36 filt. PM2.5/filt. PM
| Condensable PM Emission Factor |  | 0.13 | lb/ton | Emission factor used as basis for total PM10 BACT limit at Novelis Bay Minette, AL site for similar sidewell melting furnace operations
| Total PM10 Emission Factor |  | 0.18403 | lb/ton | = 0.054 lb filt. PM10/ton + 0.13 lb cond. PM/ton
| Total PM2.5 Emission Factor |  | 0.15701 | lb/ton | = 0.027 lb filt. PM2.5/ton + 0.13 lb cond. PM/ton
| Nominal Filt. PM/PM10/PM2.5 Control Efficiency for Baghouse |  | 98% | -- | PM removal efficiency of lime-injected baghouses for Melting Furnaces #1 and #2
| Uncontrolled (Uncont.) Filt. PM Emission Factor (Production Basis) |  | 3.799 | lb/ton | = 0.076 lb/ton controlled Filt. PM/ton / (1- 98% control efficiency)
| Uncontrolled (Uncont.) Filt. PM10 Emission Factor (Production Basis) |  | 2.7015 | lb/ton | = 0.054 lb/ton controlled Filt. PM10/ton / (1- 98% control efficiency)
| Uncontrolled (Uncont.) Filt. PM2.5 Emission Factor (Production Basis) |  | 1.3507 | lb/ton | = 0.027 lb/ton controlled Filt. PM10/ton / (1- 98% control efficiency)
3.2.2 HCl Emission Factor Tied to Aluminum Metal Production
> | The HCl emission factor is based on a calculated upper prediction limit (UPL) from stack test results for similar units located at Logan Aluminum (Russellville, KY) and Alumax Mill Products (Nash, TX) published in WebFIRE where the UPL analysis was performed on 21 individual SMACT test runs of at a confidence level of 99%
| Parameter |  | Value |  | Basis
Stack Emissions
| Controlled HCl Emission Factor (Production Basis) |  | 0.029699 | lb/ton | UPL analysis of representative HCl test data for Sidewell Melting Furnaces in SMACT testing database
| HCl Control Efficiency of Lime-Injected Baghouse |  | 90% | -- | Engineering estimate based on inlet and outlet testing results for lime-injected baghouses serving decoaters at secondary aluminum facilities.
| Uncontrolled HCl Emission Factor (Production Basis) |  | 0.29699 | lb/ton | 0.030 lb HCl/ton / (1 - 0.90 cont. eff.) = 0.30 lb uncont. HCl/ton
3.2.3 D/F Emission Factor Tied to Aluminum Metal Production
> | As no maximum D/F content has been determined at this stage in design, Aluminum Dynamics has decided to conservatively estimate D/F emissions by using the SMACT limit for Group 1 furnaces pursuant to 40 CFR 63.1505(i)(3).
| Parameter |  | Value |  | Basis
Stack Emissions
| D/F Stack Emission Factor |  | 0.00021 | gr/ton | SMACT D/F emission limit for Group 1 furnaces pursuant to 40 CFR 63.1505(i)(3)
| D/F Emission Factor |  | 3e-08 | lb/ton | = 2.10E-04 gr D/F/ton / 7,000 gr/lb
| 1,2,3,4,6,7,8-heptachlorodibenzo-p-dioxin Emission Factor |  | 1.374e-09 | lb/ton | = 3.00E-08 gr D/F/ton * 0.0458 Average Congener Weight Fraction
| 1,2,3,4,6,7,8-heptachlorodibenzo-p-furan Emission Factor |  | 2.454e-09 | lb/ton | = 3.00E-08 gr D/F/ton * 0.0818 Average Congener Weight Fraction
| 1,2,3,4,7,8,9-heptachlorodibenzo-p-furan Emission Factor |  | 5.31e-10 | lb/ton | = 3.00E-08 gr D/F/ton * 0.0177 Average Congener Weight Fraction
| 1,2,3,4,7,8-hexachlorodibenzo-p-dioxin Emission Factor |  | 5.64e-10 | lb/ton | = 3.00E-08 gr D/F/ton * 0.0188 Average Congener Weight Fraction
| 1,2,3,4,7,8-hexachlorodibenzo-p-furan Emission Factor |  | 2.133e-09 | lb/ton | = 3.00E-08 gr D/F/ton * 0.0711 Average Congener Weight Fraction
| 1,2,3,6,7,8-hexachlorodibenzo-p-dioxin Emission Factor |  | 5.73e-10 | lb/ton | = 3.00E-08 gr D/F/ton * 0.0191 Average Congener Weight Fraction
| 1,2,3,6,7,8-hexachlorodibenzo-p-furan Emission Factor |  | 1.824e-09 | lb/ton | = 3.00E-08 gr D/F/ton * 0.0608 Average Congener Weight Fraction
| 1,2,3,7,8,9-hexachlorodibenzo-p-dioxin Emission Factor |  | 4.44e-10 | lb/ton | = 3.00E-08 gr D/F/ton * 0.0148 Average Congener Weight Fraction
| 1,2,3,7,8,9-hexachlorodibenzo-p-furan Emission Factor |  | 5.61e-10 | lb/ton | = 3.00E-08 gr D/F/ton * 0.0187 Average Congener Weight Fraction
| 1,2,3,7,8-pentachlorodibenzo-p-dioxin Emission Factor |  | 9.39e-10 | lb/ton | = 3.00E-08 gr D/F/ton * 0.0313 Average Congener Weight Fraction
| 1,2,3,7,8-pentachlorodibenzo-p-furan Emission Factor |  | 2.217e-09 | lb/ton | = 3.00E-08 gr D/F/ton * 0.0739 Average Congener Weight Fraction
| 2,3,4,6,7,8-hexachlorodibenzo-p-furan Emission Factor |  | 1.725e-09 | lb/ton | = 3.00E-08 gr D/F/ton * 0.0575 Average Congener Weight Fraction
| 2,3,4,7,8-pentachlorodibenzo-p-furan Emission Factor |  | 6.375e-09 | lb/ton | = 3.00E-08 gr D/F/ton * 0.2125 Average Congener Weight Fraction
| 2,3,7,8-tetrachlorodibenzo-p-dioxin Emission Factor |  | 7.02e-10 | lb/ton | = 3.00E-08 gr D/F/ton * 0.0234 Average Congener Weight Fraction
| 2,3,7,8-tetrachlorodibenzo-p-furan Emission Factor |  | 4.884e-09 | lb/ton | = 3.00E-08 gr D/F/ton * 0.1628 Average Congener Weight Fraction
| Octachlorodibenzo-p-dioxin Emission Factor |  | 1.749e-09 | lb/ton | = 3.00E-08 gr D/F/ton * 0.0583 Average Congener Weight Fraction
| Octachlorodibenzo-p-furan Emission Factor |  | 1.158e-09 | lb/ton | = 3.00E-08 gr D/F/ton * 0.0386 Average Congener Weight Fraction
3.2.4 NOX, CO, VOC Emission Factor Tied to Aluminum Metal Production
> | Aluminum scrap entering the melting furnaces will have no paint or additional coating besides residual lubricants and oils associated with industrial processing activities and similar surface contamination associated with bare post-consumer scrap sources. The melting furnace vendor estimate for the concentration of VOC in the exhaust gas was used to account for VOC from natural gas combustion and residual materials on the scrap.
> | Both the NOX and CO emission factors tied to aluminum production are based on BACT limits for a comparable facility (Novelis Bay Minette, AL Sidewell Furnaces #1-#5). Separate NOX and CO emission factors are derived for the natural gas contribution to the overall melting furnace emissions profile.
| Parameter |  | Value |  | Basis
Stack Emissions
| VOC Exhaust Concentration |  | 10 | ppmv | Vendor supplied data
| VOC Molecular Weight |  | 44.1 | lb/lbmol | Propane as the VOC surrogate
| Molar Volume Conversion Factor |  | 385.5661 | scf/lbmol | Ideal gas law at 68 deg. F and 1 atm
| VOC Exhaust Concentration |  | 1.1438e-06 | lb/scf | = 10.0 lbmol VOC/1E6 lbmol gas x 44 lb VOC/1 lbmol VOC x 1 lbmol gas/386 scf gas
| Uncontrolled VOC Emission Factor (Production Basis) |  | 0.33458 | lb/ton | = 1.14E-06 lb VOC/scf x 69,474 scfm x 60 min/hr / 14.3 ton/hr
| Uncontrolled NOX Emission Factor (Production Basis) |  | 0.15601 | lb/ton | Based on BACT limit from comparable facility (Novelis Bay Minette Sidewell Melting Furnaces #1-#5)
| Uncontrolled CO Emission Factor (Production Basis) |  | 0.21567 | lb/ton | Based on BACT limit from comparable facility (Novelis Bay Minette Sidewell Melting Furnaces #1-#5)
3.2.5 NOX Emission Factor Tied to Natural Gas Combustion
> | Potential emissions of NOX from the Melting Furnaces are calculated based on emissions estimates provided by prospective furnace burner vendors.
| Parameter |  | Value |  | Basis
Maximum Hourly Emission Factor
| NOX Exhaust Concentration |  | 110 | ppmv | Vendor estimate with regenerator (peak)
| NO2 Molecular Weight |  | 46 | lb/lbmol | Consistent with Method 19, assume all NOX is NO2
| Molar Volume Conversion Factor |  | 385.5661 | scf/lbmol | Ideal gas law at 68 deg. F and 1 atm
| NOX Exhaust Concentration |  | 1.3124e-05 | lb NOX/dscf | = 110 lbmol NOX/lbmol gas x 46 lb NO2/1 lbmol NO2 x 1 lbmol gas/386 scf gas
| F-Factor |  | 8710 | dscf/MMBtu | EPA Method 19 Table 19-2 F-Factor for Various Fuels dry F-factor for natural gas
| O2 Concentration for Emission Factor Correction |  | 3 | % | Vendor data
| NOX Heat Input Rate-Based Emission Factor |  | 0.13346 | lb/MMBtu | = 1.31E-05 lb NO2/dscf x 8,710 dscf/MMBtu x 20.9% / ( 20.9% - 3% )
| NOX Natural Gas Usage Rate-Based Emission Factor |  | 133.4637 | lb/MMscf | = 0.13 lb NO2/MMBtu x 1,030 MMBtu/MMscf
Annual Emission Factor
| NOX Exhaust Concentration |  | 100 | ppmv | Vendor estimate with regenerator (cycle average)
| NO2 Molecular Weight |  | 46 | lb/lbmol | Consistent with Method 19, assume all NOX is NO2
| Molar Volume Conversion Factor |  | 385.5661 | scf/lbmol | Ideal gas law at 68 deg. F and 1 atm
| NOX Exhaust Concentration |  | 1.1931e-05 | lb NOX/scf | = 100 lbmol NOX/lbmol gas x 46 lb NO2/1 lbmol NO2 x 1 lbmol gas/386 scf gas
| F-Factor |  | 8710 | dscf/MMBtu | EPA Method 19 Table 19-2 F-Factor for Various Fuels dry F-factor for natural gas
| O2 Concentration for Emission Factor Correction |  | 3 | % | Vendor data
| NOX Heat Input Rate-Based Emission Factor |  | 0.12133 | lb/MMBtu | = 1.19E-05 lb NO2/dscf x 8,710 dscf/MMBtu x 20.9% / ( 20.9% - 3% )
| NOX Natural Gas Usage Rate-Based Emission Factor |  | 121.3306 | lb/MMscf | = 0.12lb NO2/MMBtu x 1,030 MMBtu/MMscf
3.2.6 CO Emission Factor Tied to Natural Gas Combustion
> | Potential emissions of CO from the Melting Furnaces are calculated based on emissions estimates provided by prospective furnace burner vendors.
| Parameter |  | Value |  | Basis
Maximum Hourly Emission Factor
| CO Exhaust Concentration |  | 110 | ppmv | Vendor estimate with regenerator (peak)
| CO Molecular Weight |  | 28 | lb/lbmol | Reference value from Periodic Table
| CO Exhaust Concentration |  | 7.9883e-06 | lb CO/dscf | = 110 lbmol CO/lbmol gas x 28 lb CO/1 lbmol CO x 1 lbmol gas/386 scf gas
| O2 Concentration for Emission Factor Correction |  | 3 | % | Vendor data
| CO Heat Input Rate-Based Emission Factor |  | 0.081239 | lb/MMBtu | = 7.99E-06 lb CO/dscf x 8,710 dscf/MMBtu x 20.9% / ( 20.9% - 3% )
| CO Natural Gas Usage Rate-Based Emission Factor |  | 81.2388 | lb/MMscf | = 0.081 lb CO/MMBtu x 1,030 MMBtu/MMscf
Annual Emission Factor
| CO Exhaust Concentration |  | 100 | ppmv | Vendor estimate with regenerator (cycle average)
| CO Molecular Weight |  | 28 | lb/lbmol | Reference value from Periodic Table
| CO Exhaust Concentration |  | 7.262e-06 | lb CO/dscf | = 100 lbmol CO/lbmol gas x 28 lb CO/1 lbmol CO x 1 lbmol gas/386 scf gas
| O2 Concentration for Emission Factor Correction |  | 3 | % | Vendor data
| CO Heat Input Rate-Based Emission Factor |  | 0.073853 | lb/MMBtu | = 7.26E-06 lb CO/dscf x 8,710 dscf/MMBtu x 20.9% / ( 20.9% - 3% )
| CO Natural Gas Usage Rate-Based Emission Factor |  | 73.8534 | lb/MMscf | =0.074 0.037 lb CO/MMBtu x 1,030 MMBtu/MMscf
3.2.7 Metal HAP Emission Factors Tied to Aluminum Metal Production
> | The average ("Ave.") metal HAP emission factors are obtained from Table 5. Summary of Metallic HAP Test Results from the SMACT Docket Memo To: Rochelle Boyd, Environmental Protection Agency (the EPA) From: Mark Bahner, RTI International entitled "RE: Development of the RTR Risk Modeling Dataset for the Secondary Aluminum Production Source Category", January 30, 2012, Docket ID EPA-HQ-OAR-2010-0544-0139 ("RTR Modeling SMACT Docket Memo") for "Group 1 Furnace - Handling other than Clean Charge"
| Parameter |  | Value |  | Basis
Melting Furnace #1/Hot Baghouse #2 Stack Emissions
| Nominal Metal HAP Control Efficiency for Baghouse |  | 98% | -- | PM & Metal HAP removal efficiency of lime-injected baghouse for Melting Furnace #1
| Antimony Emission Factor (Normalized to PM Emitted) |  | 1.86e-05 | lb Antimony/lb PM | RTR Modeling SMACT Docket Memo Table 5 Antimony emission factor converted from mg/kg PM to lb/lb PM
| Arsenic Emission Factor (Normalized to PM Emitted) |  | 1.9e-06 | lb Arsenic/lb PM | RTR Modeling SMACT Docket Memo Table 5 Arsenic emission factor converted from mg/kg PM to lb/lb PM
| Beryllium Emission Factor (Normalized to PM Emitted) |  | 5e-07 | lb Beryllium/lb PM | RTR Modeling SMACT Docket Memo Table 5 Beryllium emission factor converted from mg/kg PM to lb/lb PM
| Cadmium Emission Factor (Normalized to PM Emitted) |  | 1.34e-05 | lb Cadmium/lb PM | RTR Modeling SMACT Docket Memo Table 5 Cadmium emission factor converted from mg/kg PM to lb/lb PM
| Chromium III Emission Factor (Normalized to PM Emitted) |  | 1.1e-05 | lb Chromium III/lb PM | RTR Modeling SMACT Docket Memo Table 5 Chromium III emission factor converted from mg/kg PM to lb/lb PM
| Chromium VI Emission Factor (Normalized to PM Emitted) |  | 2e-07 | lb Chromium VI/lb PM | RTR Modeling SMACT Docket Memo Table 5 Chromium VI emission factor converted from mg/kg PM to lb/lb PM
| Cobalt Emission Factor (Normalized to PM Emitted) |  | 1.3e-06 | lb Cobalt/lb PM | RTR Modeling SMACT Docket Memo Table 5 Cobalt emission factor converted from mg/kg PM to lb/lb PM
| Lead Emission Factor (Normalized to PM Emitted) |  | 3.27e-05 | lb Lead/lb PM | RTR Modeling SMACT Docket Memo Table 5 Lead emission factor converted from mg/kg PM to lb/lb PM
| Manganese Emission Factor (Normalized to PM Emitted) |  | 0.000101 | lb Manganese/lb PM | RTR Modeling SMACT Docket Memo Table 5 Manganese emission factor converted from mg/kg PM to lb/lb PM
| Mercury, elemental Emission Factor (Normalized to PM Emitted) |  | 1.91e-07 | lb Mercury, elemental/lb PM | RTR Modeling SMACT Docket Memo Table 5 Mercury, elemental emission factor converted from mg/kg PM to lb/lb PM
| Mercury, gaseous Emission Factor (Normalized to PM Emitted) |  | 2.4e-08 | lb Mercury, gaseous/lb PM | RTR Modeling SMACT Docket Memo Table 5 Mercury, gaseous emission factor converted from mg/kg PM to lb/lb PM
| Mercury, particulate Emission Factor (Normalized to PM Emitted) |  | 2.4e-08 | lb Mercury, particulate/lb PM | RTR Modeling SMACT Docket Memo Table 5 Mercury, particulate emission factor converted from mg/kg PM to lb/lb PM
| Nickel Emission Factor (Normalized to PM Emitted) |  | 1.3e-05 | lb Nickel/lb PM | RTR Modeling SMACT Docket Memo Table 5 Nickel emission factor converted from mg/kg PM to lb/lb PM
| Selenium Emission Factor (Normalized to PM Emitted) |  | 4.1e-06 | lb Selenium/lb PM | RTR Modeling SMACT Docket Memo Table 5 Selenium emission factor converted from mg/kg PM to lb/lb PM
| Total Metal HAP Emission Factor (Normalized to PM Emitted) |  | 0.00019794 | lb Total/lb PM | RTR Modeling SMACT Docket Memo Table 5 Total emission factor converted from mg/kg PM to lb/lb PM
| Cont. Antimony Emission Factor (Production Basis) |  | 1.5545e-06 | lb Antimony/ton | 1.86E-05 lb Antimony HAP/lb filt. PM x 0.084 lb filt. PM/ton = 1.55E-06 lb Antimony/ton
| Cont. Arsenic Emission Factor (Production Basis) |  | 1.588e-07 | lb Arsenic/ton | 1.90E-06 lb Arsenic HAP/lb filt. PM x 0.084 lb filt. PM/ton = 1.59E-07 lb Arsenic/ton
| Cont. Beryllium Emission Factor (Production Basis) |  | 4.1789e-08 | lb Beryllium/ton | 5.00E-07 lb Beryllium HAP/lb filt. PM x 0.084 lb filt. PM/ton = 4.18E-08 lb Beryllium/ton
| Cont. Cadmium Emission Factor (Production Basis) |  | 1.1199e-06 | lb Cadmium/ton | 1.34E-05 lb Cadmium HAP/lb filt. PM x 0.084 lb filt. PM/ton = 1.12E-06 lb Cadmium/ton
| Cont. Chromium III Emission Factor (Production Basis) |  | 9.1935e-07 | lb Chromium III/ton | 1.10E-05 lb Chromium III HAP/lb filt. PM x 0.084 lb filt. PM/ton = 9.19E-07 lb Chromium III/ton
| Cont. Chromium VI Emission Factor (Production Basis) |  | 1.6715e-08 | lb Chromium VI/ton | 2.00E-07 lb Chromium VI HAP/lb filt. PM x 0.084 lb filt. PM/ton = 1.67E-08 lb Chromium VI/ton
| Cont. Cobalt Emission Factor (Production Basis) |  | 1.0865e-07 | lb Cobalt/ton | 1.30E-06 lb Cobalt HAP/lb filt. PM x 0.084 lb filt. PM/ton = 1.09E-07 lb Cobalt/ton
| Cont. Lead Emission Factor (Production Basis) |  | 2.733e-06 | lb Lead/ton | 3.27E-05 lb Lead HAP/lb filt. PM x 0.084 lb filt. PM/ton = 2.73E-06 lb Lead/ton
| Cont. Manganese Emission Factor (Production Basis) |  | 8.4413e-06 | lb Manganese/ton | 1.01E-04 lb Manganese HAP/lb filt. PM x 0.084 lb filt. PM/ton = 8.44E-06 lb Manganese/ton
| Cont. Mercury, elemental Emission Factor (Production Basis) |  | 1.5963e-08 | lb Mercury, elemental/ton | 1.91E-07 lb Mercury, elemental HAP/lb filt. PM x 0.084 lb filt. PM/ton = 1.60E-08 lb Mercury, elemental/ton
| Cont. Mercury, gaseous Emission Factor (Production Basis) |  | 2.0059e-09 | lb Mercury, gaseous/ton | 2.40E-08 lb Mercury, gaseous HAP/lb filt. PM x 0.084 lb filt. PM/ton = 2.01E-09 lb Mercury, gaseous/ton
| Cont. Mercury, particulate Emission Factor (Production Basis) |  | 2.0059e-09 | lb Mercury, particulate/ton | 2.40E-08 lb Mercury, particulate HAP/lb filt. PM x 0.084 lb filt. PM/ton = 2.01E-09 lb Mercury, particulate/ton
| Cont. Nickel Emission Factor (Production Basis) |  | 1.0865e-06 | lb Nickel/ton | 1.30E-05 lb Nickel HAP/lb filt. PM x 0.084 lb filt. PM/ton = 1.09E-06 lb Nickel/ton
| Cont. Selenium Emission Factor (Production Basis) |  | 3.4267e-07 | lb Selenium/ton | 4.10E-06 lb Selenium HAP/lb filt. PM x 0.084 lb filt. PM/ton = 3.43E-07 lb Selenium/ton
| Cont. Total Emission Factor (Production Basis) |  | 1.6543e-05 | lb Total/ton | 1.98E-04 lb Total HAP/lb filt. PM x 0.084 lb filt. PM/ton = 1.65E-05 lb Total/ton
| Parameter |  | Value |  | Basis
Melting Furnace #2/Hot Baghouse #3 Stack Emissions
| Nominal Metal HAP Control Efficiency for Baghouse |  | 98% | -- | PM & Metal HAP removal efficiency of lime-injected baghouse for Melting Furnace #2
| Antimony Emission Factor (Normalized to PM Emitted) |  | 1.86e-05 | lb Antimony/lb PM | RTR Modeling SMACT Docket Memo Table 5 Antimony emission factor converted from mg/kg PM to lb/lb PM
| Arsenic Emission Factor (Normalized to PM Emitted) |  | 1.9e-06 | lb Arsenic/lb PM | RTR Modeling SMACT Docket Memo Table 5 Arsenic emission factor converted from mg/kg PM to lb/lb PM
| Beryllium Emission Factor (Normalized to PM Emitted) |  | 5e-07 | lb Beryllium/lb PM | RTR Modeling SMACT Docket Memo Table 5 Beryllium emission factor converted from mg/kg PM to lb/lb PM
| Cadmium Emission Factor (Normalized to PM Emitted) |  | 1.34e-05 | lb Cadmium/lb PM | RTR Modeling SMACT Docket Memo Table 5 Cadmium emission factor converted from mg/kg PM to lb/lb PM
| Chromium III Emission Factor (Normalized to PM Emitted) |  | 1.1e-05 | lb Chromium III/lb PM | RTR Modeling SMACT Docket Memo Table 5 Chromium III emission factor converted from mg/kg PM to lb/lb PM
| Chromium VI Emission Factor (Normalized to PM Emitted) |  | 2e-07 | lb Chromium VI/lb PM | RTR Modeling SMACT Docket Memo Table 5 Chromium VI emission factor converted from mg/kg PM to lb/lb PM
| Cobalt Emission Factor (Normalized to PM Emitted) |  | 1.3e-06 | lb Cobalt/lb PM | RTR Modeling SMACT Docket Memo Table 5 Cobalt emission factor converted from mg/kg PM to lb/lb PM
| Lead Emission Factor (Normalized to PM Emitted) |  | 3.27e-05 | lb Lead/lb PM | RTR Modeling SMACT Docket Memo Table 5 Lead emission factor converted from mg/kg PM to lb/lb PM
| Manganese Emission Factor (Normalized to PM Emitted) |  | 0.000101 | lb Manganese/lb PM | RTR Modeling SMACT Docket Memo Table 5 Manganese emission factor converted from mg/kg PM to lb/lb PM
| Mercury, elemental Emission Factor (Normalized to PM Emitted) |  | 1.91e-07 | lb Mercury, elemental/lb PM | RTR Modeling SMACT Docket Memo Table 5 Mercury, elemental emission factor converted from mg/kg PM to lb/lb PM
| Mercury, gaseous Emission Factor (Normalized to PM Emitted) |  | 2.4e-08 | lb Mercury, gaseous/lb PM | RTR Modeling SMACT Docket Memo Table 5 Mercury, gaseous emission factor converted from mg/kg PM to lb/lb PM
| Mercury, particulate Emission Factor (Normalized to PM Emitted) |  | 2.4e-08 | lb Mercury, particulate/lb PM | RTR Modeling SMACT Docket Memo Table 5 Mercury, particulate emission factor converted from mg/kg PM to lb/lb PM
| Nickel Emission Factor (Normalized to PM Emitted) |  | 1.3e-05 | lb Nickel/lb PM | RTR Modeling SMACT Docket Memo Table 5 Nickel emission factor converted from mg/kg PM to lb/lb PM
| Selenium Emission Factor (Normalized to PM Emitted) |  | 4.1e-06 | lb Selenium/lb PM | RTR Modeling SMACT Docket Memo Table 5 Selenium emission factor converted from mg/kg PM to lb/lb PM
| Total Metal HAP Emission Factor (Normalized to PM Emitted) |  | 0.00019794 | lb Total/lb PM | RTR Modeling SMACT Docket Memo Table 5 Total emission factor converted from mg/kg PM to lb/lb PM
| Cont. Antimony Emission Factor (Production Basis) |  | 1.4132e-06 | lb Antimony/ton | 1.86E-05 lb Antimony HAP/lb filt. PM x 0.076 lb filt. PM/ton = 1.41E-06 lb Antimony/ton
| Cont. Arsenic Emission Factor (Production Basis) |  | 1.4436e-07 | lb Arsenic/ton | 1.90E-06 lb Arsenic HAP/lb filt. PM x 0.076 lb filt. PM/ton = 1.44E-07 lb Arsenic/ton
| Cont. Beryllium Emission Factor (Production Basis) |  | 3.799e-08 | lb Beryllium/ton | 5.00E-07 lb Beryllium HAP/lb filt. PM x 0.076 lb filt. PM/ton = 3.80E-08 lb Beryllium/ton
| Cont. Cadmium Emission Factor (Production Basis) |  | 1.0181e-06 | lb Cadmium/ton | 1.34E-05 lb Cadmium HAP/lb filt. PM x 0.076 lb filt. PM/ton = 1.02E-06 lb Cadmium/ton
| Cont. Chromium III Emission Factor (Production Basis) |  | 8.3577e-07 | lb Chromium III/ton | 1.10E-05 lb Chromium III HAP/lb filt. PM x 0.076 lb filt. PM/ton = 8.36E-07 lb Chromium III/ton
| Cont. Chromium VI Emission Factor (Production Basis) |  | 1.5196e-08 | lb Chromium VI/ton | 2.00E-07 lb Chromium VI HAP/lb filt. PM x 0.076 lb filt. PM/ton = 1.52E-08 lb Chromium VI/ton
| Cont. Cobalt Emission Factor (Production Basis) |  | 9.8773e-08 | lb Cobalt/ton | 1.30E-06 lb Cobalt HAP/lb filt. PM x 0.076 lb filt. PM/ton = 9.88E-08 lb Cobalt/ton
| Cont. Lead Emission Factor (Production Basis) |  | 2.4845e-06 | lb Lead/ton | 3.27E-05 lb Lead HAP/lb filt. PM x 0.076 lb filt. PM/ton = 2.48E-06 lb Lead/ton
| Cont. Manganese Emission Factor (Production Basis) |  | 7.6739e-06 | lb Manganese/ton | 1.01E-04 lb Manganese HAP/lb filt. PM x 0.076 lb filt. PM/ton = 7.67E-06 lb Manganese/ton
| Cont. Mercury, elemental Emission Factor (Production Basis) |  | 1.4512e-08 | lb Mercury, elemental/ton | 1.91E-07 lb Mercury, elemental HAP/lb filt. PM x 0.076 lb filt. PM/ton = 1.45E-08 lb Mercury, elemental/ton
| Cont. Mercury, gaseous Emission Factor (Production Basis) |  | 1.8235e-09 | lb Mercury, gaseous/ton | 2.40E-08 lb Mercury, gaseous HAP/lb filt. PM x 0.076 lb filt. PM/ton = 1.82E-09 lb Mercury, gaseous/ton
| Cont. Mercury, particulate Emission Factor (Production Basis) |  | 1.8235e-09 | lb Mercury, particulate/ton | 2.40E-08 lb Mercury, particulate HAP/lb filt. PM x 0.076 lb filt. PM/ton = 1.82E-09 lb Mercury, particulate/ton
| Cont. Nickel Emission Factor (Production Basis) |  | 9.8773e-07 | lb Nickel/ton | 1.30E-05 lb Nickel HAP/lb filt. PM x 0.076 lb filt. PM/ton = 9.88E-07 lb Nickel/ton
| Cont. Selenium Emission Factor (Production Basis) |  | 3.1152e-07 | lb Selenium/ton | 4.10E-06 lb Selenium HAP/lb filt. PM x 0.076 lb filt. PM/ton = 3.12E-07 lb Selenium/ton
| Cont. Total Emission Factor (Production Basis) |  | 1.5039e-05 | lb Total/ton | 1.98E-04 lb Total HAP/lb filt. PM x 0.076 lb filt. PM/ton = 1.50E-05 lb Total/ton
3.2.8 Additional Emission Factors Tied to Natural Gas Combustion
> | PM emissions are accounted for in the filter house outlet emissions estimate and VOC emissions are included in the emissions estimate for aluminum melting. All other emission factors are based on reference literature (e.g., EPA's AP-42 or MRR, 40 CFR 98 Subpart C Tables C-1 and C-2).
3.3 Potential Emission Calculations for Sidewell Melting Furnaces
3.3.1 Potential Emissions Tied to Aluminum Metal Production (Stack) for Melting Furnace #1
> | Emission factors shown below are the stack emission factors.
|  | Emission Factor |  |  |  |  | Maximum Hourly Process Rate | Maximum Annual Process Rate | Potential Emission Rate
| Pollutant | (lb/ton) | Emission Factor Basis |  |  |  | (ton/hr) | (ton/yr) | (lb/hr) | (tpy)
| PM | 0.083577 | lb/ton | Vendor Estimate/Engineering Estimate |  |  | 14.25 | 124830 | 1.191 | 5.2165
| PM10 | 0.18943 | lb/ton | Engineering Estimate |  |  | 14.25 | 124830 | 2.6994 | 11.8234
| PM2.5 | 0.15972 | lb/ton | Engineering Estimate |  |  | 14.25 | 124830 | 2.276 | 9.9687
| HCl | 0.029699 | lb/ton | UPL |  |  | 14.25 | 124830 | 0.42322 | 1.8537
| D/F | 3e-08 | lb/ton | SMACT Allowable |  |  | 14.25 | 124830 | 4.275e-07 | 1.8725e-06
| 1,2,3,4,6,7,8-heptachlorodibenzo-p-dioxin | 1.374e-09 | lb/ton | SMACT limit * Congener Weight Fraction in Table 15 of RTR Modeling SMACT Docket |  |  | 14.25 | 124830 | 1.958e-08 | 8.5758e-08
| 1,2,3,4,6,7,8-heptachlorodibenzo-p-furan | 2.454e-09 | lb/ton | SMACT limit * Congener Weight Fraction in Table 15 of RTR Modeling SMACT Docket |  |  | 14.25 | 124830 | 3.497e-08 | 1.5317e-07
| 1,2,3,4,7,8,9-heptachlorodibenzo-p-furan | 5.31e-10 | lb/ton | SMACT limit * Congener Weight Fraction in Table 15 of RTR Modeling SMACT Docket |  |  | 14.25 | 124830 | 7.5668e-09 | 3.3142e-08
| 1,2,3,4,7,8-hexachlorodibenzo-p-dioxin | 5.64e-10 | lb/ton | SMACT limit * Congener Weight Fraction in Table 15 of RTR Modeling SMACT Docket |  |  | 14.25 | 124830 | 8.037e-09 | 3.5202e-08
| 1,2,3,4,7,8-hexachlorodibenzo-p-furan | 2.133e-09 | lb/ton | SMACT limit * Congener Weight Fraction in Table 15 of RTR Modeling SMACT Docket |  |  | 14.25 | 124830 | 3.0395e-08 | 1.3313e-07
| 1,2,3,6,7,8-hexachlorodibenzo-p-dioxin | 5.73e-10 | lb/ton | SMACT limit * Congener Weight Fraction in Table 15 of RTR Modeling SMACT Docket |  |  | 14.25 | 124830 | 8.1653e-09 | 3.5764e-08
| 1,2,3,6,7,8-hexachlorodibenzo-p-furan | 1.824e-09 | lb/ton | SMACT limit * Congener Weight Fraction in Table 15 of RTR Modeling SMACT Docket |  |  | 14.25 | 124830 | 2.5992e-08 | 1.1384e-07
| 1,2,3,7,8,9-hexachlorodibenzo-p-dioxin | 4.44e-10 | lb/ton | SMACT limit * Congener Weight Fraction in Table 15 of RTR Modeling SMACT Docket |  |  | 14.25 | 124830 | 6.327e-09 | 2.7712e-08
| 1,2,3,7,8,9-hexachlorodibenzo-p-furan | 5.61e-10 | lb/ton | SMACT limit * Congener Weight Fraction in Table 15 of RTR Modeling SMACT Docket |  |  | 14.25 | 124830 | 7.9943e-09 | 3.5015e-08
| 1,2,3,7,8-pentachlorodibenzo-p-dioxin | 9.39e-10 | lb/ton | SMACT limit * Congener Weight Fraction in Table 15 of RTR Modeling SMACT Docket |  |  | 14.25 | 124830 | 1.3381e-08 | 5.8608e-08
| 1,2,3,7,8-pentachlorodibenzo-p-furan | 2.217e-09 | lb/ton | SMACT limit * Congener Weight Fraction in Table 15 of RTR Modeling SMACT Docket |  |  | 14.25 | 124830 | 3.1592e-08 | 1.3837e-07
| 2,3,4,6,7,8-hexachlorodibenzo-p-furan | 1.725e-09 | lb/ton | SMACT limit * Congener Weight Fraction in Table 15 of RTR Modeling SMACT Docket |  |  | 14.25 | 124830 | 2.4581e-08 | 1.0767e-07
| 2,3,4,7,8-pentachlorodibenzo-p-furan | 6.375e-09 | lb/ton | SMACT limit * Congener Weight Fraction in Table 15 of RTR Modeling SMACT Docket |  |  | 14.25 | 124830 | 9.0844e-08 | 3.979e-07
| 2,3,7,8-tetrachlorodibenzo-p-dioxin | 7.02e-10 | lb/ton | SMACT limit * Congener Weight Fraction in Table 15 of RTR Modeling SMACT Docket |  |  | 14.25 | 124830 | 1.0004e-08 | 4.3815e-08
| 2,3,7,8-tetrachlorodibenzo-p-furan | 4.884e-09 | lb/ton | SMACT limit * Congener Weight Fraction in Table 15 of RTR Modeling SMACT Docket |  |  | 14.25 | 124830 | 6.9597e-08 | 3.0483e-07
| Octachlorodibenzo-p-dioxin | 1.749e-09 | lb/ton | SMACT limit * Congener Weight Fraction in Table 15 of RTR Modeling SMACT Docket |  |  | 14.25 | 124830 | 2.4923e-08 | 1.0916e-07
| Octachlorodibenzo-p-furan | 1.158e-09 | lb/ton | SMACT limit * Congener Weight Fraction in Table 15 of RTR Modeling SMACT Docket |  |  | 14.25 | 124830 | 1.6502e-08 | 7.2277e-08
| NOX | 0.15601 | lb/ton | Similar Source BACT Limit |  |  | 14.25 | 124830 | 2.2231 | 9.7372
| CO | 0.21567 | lb/ton | Similar Source BACT Limit |  |  | 14.25 | 124830 | 3.0734 | 13.4613
| VOC | 0.33458 | lb/ton | Vendor Estimate |  |  | 14.25 | 124830 | 4.7677 | 20.8826
| Antimony | 1.5545e-06 | lb/ton | RTR Modeling SMACT Docket |  |  | 14.25 | 124830 | 2.2152e-05 | 9.7027e-05
| Arsenic | 1.588e-07 | lb/ton | RTR Modeling SMACT Docket |  |  | 14.25 | 124830 | 2.2629e-06 | 9.9113e-06
| Beryllium | 4.1789e-08 | lb/ton | RTR Modeling SMACT Docket |  |  | 14.25 | 124830 | 5.9549e-07 | 2.6082e-06
| Cadmium | 1.1199e-06 | lb/ton | RTR Modeling SMACT Docket |  |  | 14.25 | 124830 | 1.5959e-05 | 6.9901e-05
| Chromium III | 9.1935e-07 | lb/ton | RTR Modeling SMACT Docket |  |  | 14.25 | 124830 | 1.3101e-05 | 5.7381e-05
| Chromium VI | 1.6715e-08 | lb/ton | RTR Modeling SMACT Docket |  |  | 14.25 | 124830 | 2.382e-07 | 1.0433e-06
| Cobalt | 1.0865e-07 | lb/ton | RTR Modeling SMACT Docket |  |  | 14.25 | 124830 | 1.5483e-06 | 6.7814e-06
| Lead | 2.733e-06 | lb/ton | RTR Modeling SMACT Docket |  |  | 14.25 | 124830 | 3.8945e-05 | 0.00017058
| Manganese | 8.4413e-06 | lb/ton | RTR Modeling SMACT Docket |  |  | 14.25 | 124830 | 0.00012029 | 0.00052686
| Mercury, elemental | 1.5963e-08 | lb/ton | RTR Modeling SMACT Docket |  |  | 14.25 | 124830 | 2.2748e-07 | 9.9635e-07
| Mercury, gaseous | 2.0059e-09 | lb/ton | RTR Modeling SMACT Docket |  |  | 14.25 | 124830 | 2.8583e-08 | 1.252e-07
| Mercury, particulate | 2.0059e-09 | lb/ton | RTR Modeling SMACT Docket |  |  | 14.25 | 124830 | 2.8583e-08 | 1.252e-07
| Nickel | 1.0865e-06 | lb/ton | RTR Modeling SMACT Docket |  |  | 14.25 | 124830 | 1.5483e-05 | 6.7814e-05
| Selenium | 3.4267e-07 | lb/ton | RTR Modeling SMACT Docket |  |  | 14.25 | 124830 | 4.883e-06 | 2.1388e-05
| Total HAP | 0.029716 | lb/ton | Sum (HCl, D/F, Metal HAPs) |  |  | 14.25 | 124830 | 0.42345 | 1.8547
3.3.2 Potential Emissions Tied to Aluminum Metal Production (Stack) for Melting Furnace #2
> | Emission factors shown below are the stack emission factors.
|  | Emission Factor |  |  |  |  | Maximum Hourly Process Rate | Maximum Annual Process Rate | Potential Emission Rate
| Pollutant | (lb/ton) | Emission Factor Basis |  |  |  | (ton/hr) | (ton/yr) | (lb/hr) | (tpy)
| PM | 0.075979 | lb/ton | Vendor Estimate/Engineering Estimate |  |  | 14.25 | 124830 | 1.0827 | 4.7423
| PM10 | 0.18403 | lb/ton | Engineering Estimate |  |  | 14.25 | 124830 | 2.6224 | 11.4862
| PM2.5 | 0.15701 | lb/ton | Engineering Estimate |  |  | 14.25 | 124830 | 2.2375 | 9.8001
| HCl | 0.029699 | lb/ton | UPL |  |  | 14.25 | 124830 | 0.42322 | 1.8537
| D/F | 3e-08 | lb/ton | SMACT Allowable |  |  | 14.25 | 124830 | 4.275e-07 | 1.8725e-06
| 1,2,3,4,6,7,8-heptachlorodibenzo-p-dioxin | 1.374e-09 | lb/ton | SMACT limit * Congener Weight Fraction in Table 15 of RTR Modeling SMACT Docket |  |  | 14.25 | 124830 | 1.958e-08 | 8.5758e-08
| 1,2,3,4,6,7,8-heptachlorodibenzo-p-furan | 2.454e-09 | lb/ton | SMACT limit * Congener Weight Fraction in Table 15 of RTR Modeling SMACT Docket |  |  | 14.25 | 124830 | 3.497e-08 | 1.5317e-07
| 1,2,3,4,7,8,9-heptachlorodibenzo-p-furan | 5.31e-10 | lb/ton | SMACT limit * Congener Weight Fraction in Table 15 of RTR Modeling SMACT Docket |  |  | 14.25 | 124830 | 7.5668e-09 | 3.3142e-08
| 1,2,3,4,7,8-hexachlorodibenzo-p-dioxin | 5.64e-10 | lb/ton | SMACT limit * Congener Weight Fraction in Table 15 of RTR Modeling SMACT Docket |  |  | 14.25 | 124830 | 8.037e-09 | 3.5202e-08
| 1,2,3,4,7,8-hexachlorodibenzo-p-furan | 2.133e-09 | lb/ton | SMACT limit * Congener Weight Fraction in Table 15 of RTR Modeling SMACT Docket |  |  | 14.25 | 124830 | 3.0395e-08 | 1.3313e-07
| 1,2,3,6,7,8-hexachlorodibenzo-p-dioxin | 5.73e-10 | lb/ton | SMACT limit * Congener Weight Fraction in Table 15 of RTR Modeling SMACT Docket |  |  | 14.25 | 124830 | 8.1653e-09 | 3.5764e-08
| 1,2,3,6,7,8-hexachlorodibenzo-p-furan | 1.824e-09 | lb/ton | SMACT limit * Congener Weight Fraction in Table 15 of RTR Modeling SMACT Docket |  |  | 14.25 | 124830 | 2.5992e-08 | 1.1384e-07
| 1,2,3,7,8,9-hexachlorodibenzo-p-dioxin | 4.44e-10 | lb/ton | SMACT limit * Congener Weight Fraction in Table 15 of RTR Modeling SMACT Docket |  |  | 14.25 | 124830 | 6.327e-09 | 2.7712e-08
| 1,2,3,7,8,9-hexachlorodibenzo-p-furan | 5.61e-10 | lb/ton | SMACT limit * Congener Weight Fraction in Table 15 of RTR Modeling SMACT Docket |  |  | 14.25 | 124830 | 7.9943e-09 | 3.5015e-08
| 1,2,3,7,8-pentachlorodibenzo-p-dioxin | 9.39e-10 | lb/ton | SMACT limit * Congener Weight Fraction in Table 15 of RTR Modeling SMACT Docket |  |  | 14.25 | 124830 | 1.3381e-08 | 5.8608e-08
| 1,2,3,7,8-pentachlorodibenzo-p-furan | 2.217e-09 | lb/ton | SMACT limit * Congener Weight Fraction in Table 15 of RTR Modeling SMACT Docket |  |  | 14.25 | 124830 | 3.1592e-08 | 1.3837e-07
| 2,3,4,6,7,8-hexachlorodibenzo-p-furan | 1.725e-09 | lb/ton | SMACT limit * Congener Weight Fraction in Table 15 of RTR Modeling SMACT Docket |  |  | 14.25 | 124830 | 2.4581e-08 | 1.0767e-07
| 2,3,4,7,8-pentachlorodibenzo-p-furan | 6.375e-09 | lb/ton | SMACT limit * Congener Weight Fraction in Table 15 of RTR Modeling SMACT Docket |  |  | 14.25 | 124830 | 9.0844e-08 | 3.979e-07
| 2,3,7,8-tetrachlorodibenzo-p-dioxin | 7.02e-10 | lb/ton | SMACT limit * Congener Weight Fraction in Table 15 of RTR Modeling SMACT Docket |  |  | 14.25 | 124830 | 1.0004e-08 | 4.3815e-08
| 2,3,7,8-tetrachlorodibenzo-p-furan | 4.884e-09 | lb/ton | SMACT limit * Congener Weight Fraction in Table 15 of RTR Modeling SMACT Docket |  |  | 14.25 | 124830 | 6.9597e-08 | 3.0483e-07
| Octachlorodibenzo-p-dioxin | 1.749e-09 | lb/ton | SMACT limit * Congener Weight Fraction in Table 15 of RTR Modeling SMACT Docket |  |  | 14.25 | 124830 | 2.4923e-08 | 1.0916e-07
| Octachlorodibenzo-p-furan | 1.158e-09 | lb/ton | SMACT limit * Congener Weight Fraction in Table 15 of RTR Modeling SMACT Docket |  |  | 14.25 | 124830 | 1.6502e-08 | 7.2277e-08
| NOX | 0.15601 | lb/ton | Similar Source BACT Limit |  |  | 14.25 | 124830 | 2.2231 | 9.7372
| CO | 0.21567 | lb/ton | Similar Source BACT Limit |  |  | 14.25 | 124830 | 3.0734 | 13.4613
| VOC | 0.33458 | lb/ton | Vendor Estimate |  |  | 14.25 | 124830 | 4.7677 | 20.8826
| Antimony | 1.4132e-06 | lb/ton | RTR Modeling SMACT Docket |  |  | 14.25 | 124830 | 2.0138e-05 | 8.8206e-05
| Arsenic | 1.4436e-07 | lb/ton | RTR Modeling SMACT Docket |  |  | 14.25 | 124830 | 2.0571e-06 | 9.0103e-06
| Beryllium | 3.799e-08 | lb/ton | RTR Modeling SMACT Docket |  |  | 14.25 | 124830 | 5.4135e-07 | 2.3711e-06
| Cadmium | 1.0181e-06 | lb/ton | RTR Modeling SMACT Docket |  |  | 14.25 | 124830 | 1.4508e-05 | 6.3546e-05
| Chromium III | 8.3577e-07 | lb/ton | RTR Modeling SMACT Docket |  |  | 14.25 | 124830 | 1.191e-05 | 5.2165e-05
| Chromium VI | 1.5196e-08 | lb/ton | RTR Modeling SMACT Docket |  |  | 14.25 | 124830 | 2.1654e-07 | 9.4845e-07
| Cobalt | 9.8773e-08 | lb/ton | RTR Modeling SMACT Docket |  |  | 14.25 | 124830 | 1.4075e-06 | 6.1649e-06
| Lead | 2.4845e-06 | lb/ton | RTR Modeling SMACT Docket |  |  | 14.25 | 124830 | 3.5405e-05 | 0.00015507
| Manganese | 7.6739e-06 | lb/ton | RTR Modeling SMACT Docket |  |  | 14.25 | 124830 | 0.00010935 | 0.00047897
| Mercury, elemental | 1.4512e-08 | lb/ton | RTR Modeling SMACT Docket |  |  | 14.25 | 124830 | 2.068e-07 | 9.0577e-07
| Mercury, gaseous | 1.8235e-09 | lb/ton | RTR Modeling SMACT Docket |  |  | 14.25 | 124830 | 2.5985e-08 | 1.1381e-07
| Mercury, particulate | 1.8235e-09 | lb/ton | RTR Modeling SMACT Docket |  |  | 14.25 | 124830 | 2.5985e-08 | 1.1381e-07
| Nickel | 9.8773e-07 | lb/ton | RTR Modeling SMACT Docket |  |  | 14.25 | 124830 | 1.4075e-05 | 6.1649e-05
| Selenium | 3.1152e-07 | lb/ton | RTR Modeling SMACT Docket |  |  | 14.25 | 124830 | 4.4391e-06 | 1.9443e-05
| Total HAP | 0.029715 | lb/ton | Sum (HCl, D/F,Metal HAPs) |  |  | 14.25 | 124830 | 0.42343 | 1.8546
3.3.3 Potential Emissions Tied to Natural Gas Combustion for Melting Furnaces #1 and #2
> | The hourly emission rates reflect the peak NOX and CO vendor estimates while the annual emission rates reflect the cycle average vendor estimates.
|  | Emission Factor |  |  |  |  | Maximum Hourly Process Rate | Maximum Annual Process Rate | Potential Emission Rate per Furnace |  | Total Potential Emissions
| Pollutant | (lb/MMscf) | Emission Factor Basis |  |  |  | (MMscf/hr) | (MMscf/yr) | (lb/hr) | (tpy) | (tpy)
| NOX (Hourly) | 133.4637 | lb/MMscf | Vendor Estimate |  |  | 0.038 | 266.304 | 5.0716 | -- | --
| NOX (Annual) | 121.3306 | lb/MMscf | Vendor Estimate |  |  | 0.038 | 266.304 | -- | 16.1554 | 32.3108
| CO (Hourly) | 81.2388 | lb/MMscf | Vendor Estimate |  |  | 0.038 | 266.304 | 3.0871 | -- | --
| CO (Annual) | 73.8534 | lb/MMscf | Vendor Estimate |  |  | 0.038 | 266.304 | -- | 9.8337 | 19.6675
| SO2 | 0.6 | lb/MMscf | AP-42 Table 1.4-2 |  |  | 0.038 | 266.304 | 0.0228 | 0.079891 | 0.15978
| CO2 | 116977.2763 | lb/MMscf | 40CFR98 Subpart C, Table C-1 |  |  | 0.038 | 266.304 | 4445.1365 | 15575.7583 | 31151.5166
| CH4 | 2.2046 | lb/MMscf | 40CFR98 Subpart C, Table C-2 |  |  | 0.038 | 266.304 | 0.083776 | 0.29355 | 0.5871
| N2O | 0.22046 | lb/MMscf | 40CFR98 Subpart C, Table C-2 |  |  | 0.038 | 266.304 | 0.0083776 | 0.029355 | 0.05871
| CO2e | 117098.0896 | lb/MMscf | 40CFR98 Subpart A |  |  | 0.038 | 266.304 | 4449.7274 | 15591.8448 | 31183.6897
| Lead | 0.0005 | lb/MMscf | AP-42 Table 1.4-4 |  |  | 0.038 | 266.304 | 1.9e-05 | 6.6576e-05 | 0.00013315
| Acenaphthene | 1.8e-06 | lb/MMscf | AP-42 Tables 1.4-3 & 1.4-4 |  |  | 0.038 | 266.304 | 6.84e-08 | 2.3967e-07 | 4.7935e-07
| Acenaphthylene | 1.8e-06 | lb/MMscf | AP-42 Tables 1.4-3 & 1.4-4 |  |  | 0.038 | 266.304 | 6.84e-08 | 2.3967e-07 | 4.7935e-07
| Anthracene | 2.4e-06 | lb/MMscf | AP-42 Tables 1.4-3 & 1.4-4 |  |  | 0.038 | 266.304 | 9.12e-08 | 3.1956e-07 | 6.3913e-07
| Arsenic compounds | 0.0002 | lb/MMscf | AP-42 Tables 1.4-3 & 1.4-4 |  |  | 0.038 | 266.304 | 7.6e-06 | 2.663e-05 | 5.3261e-05
| Benzene | 0.0021 | lb/MMscf | AP-42 Tables 1.4-3 & 1.4-4 |  |  | 0.038 | 266.304 | 7.98e-05 | 0.00027962 | 0.00055924
| Benzo(a)anthracene | 1.8e-06 | lb/MMscf | AP-42 Tables 1.4-3 & 1.4-4 |  |  | 0.038 | 266.304 | 6.84e-08 | 2.3967e-07 | 4.7935e-07
| Benzo(a)pyrene | 1.2e-06 | lb/MMscf | AP-42 Tables 1.4-3 & 1.4-4 |  |  | 0.038 | 266.304 | 4.56e-08 | 1.5978e-07 | 3.1956e-07
| Benzo(b)fluoranthene | 1.8e-06 | lb/MMscf | AP-42 Tables 1.4-3 & 1.4-4 |  |  | 0.038 | 266.304 | 6.84e-08 | 2.3967e-07 | 4.7935e-07
| Benzo(g,h,i)perylene | 1.2e-06 | lb/MMscf | AP-42 Tables 1.4-3 & 1.4-4 |  |  | 0.038 | 266.304 | 4.56e-08 | 1.5978e-07 | 3.1956e-07
| Benzo(k)fluoranthene | 1.8e-06 | lb/MMscf | AP-42 Tables 1.4-3 & 1.4-4 |  |  | 0.038 | 266.304 | 6.84e-08 | 2.3967e-07 | 4.7935e-07
| Beryllium and compounds | 1.2e-05 | lb/MMscf | AP-42 Tables 1.4-3 & 1.4-4 |  |  | 0.038 | 266.304 | 4.56e-07 | 1.5978e-06 | 3.1956e-06
| Cadmium and compounds | 0.0011 | lb/MMscf | AP-42 Tables 1.4-3 & 1.4-4 |  |  | 0.038 | 266.304 | 4.18e-05 | 0.00014647 | 0.00029293
| Chromium and compounds | 0.0014 | lb/MMscf | AP-42 Tables 1.4-3 & 1.4-4 |  |  | 0.038 | 266.304 | 5.32e-05 | 0.00018641 | 0.00037283
| Chrysene | 1.8e-06 | lb/MMscf | AP-42 Tables 1.4-3 & 1.4-4 |  |  | 0.038 | 266.304 | 6.84e-08 | 2.3967e-07 | 4.7935e-07
| Cobalt and compounds | 8.4e-05 | lb/MMscf | AP-42 Tables 1.4-3 & 1.4-4 |  |  | 0.038 | 266.304 | 3.192e-06 | 1.1185e-05 | 2.237e-05
| Dibenz(a,h)anthracene | 1.2e-06 | lb/MMscf | AP-42 Tables 1.4-3 & 1.4-4 |  |  | 0.038 | 266.304 | 4.56e-08 | 1.5978e-07 | 3.1956e-07
| 1,4-Dichlorobenzene(p-Dichlorobenzene) | 0.0012 | lb/MMscf | AP-42 Tables 1.4-3 & 1.4-4 |  |  | 0.038 | 266.304 | 4.56e-05 | 0.00015978 | 0.00031956
| 7,12-Dimethylbenz(a)anthracene | 1.6e-05 | lb/MMscf | AP-42 Tables 1.4-3 & 1.4-4 |  |  | 0.038 | 266.304 | 6.08e-07 | 2.1304e-06 | 4.2609e-06
| Fluoranthene | 3e-06 | lb/MMscf | AP-42 Tables 1.4-3 & 1.4-4 |  |  | 0.038 | 266.304 | 1.14e-07 | 3.9946e-07 | 7.9891e-07
| Fluorene | 2.8e-06 | lb/MMscf | AP-42 Tables 1.4-3 & 1.4-4 |  |  | 0.038 | 266.304 | 1.064e-07 | 3.7283e-07 | 7.4565e-07
| Formaldehyde | 0.075 | lb/MMscf | AP-42 Tables 1.4-3 & 1.4-4 |  |  | 0.038 | 266.304 | 0.00285 | 0.0099864 | 0.019973
| Hexane | 1.8 | lb/MMscf | AP-42 Tables 1.4-3 & 1.4-4 |  |  | 0.038 | 266.304 | 0.0684 | 0.23967 | 0.47935
| Indeno (1,2,3-cd)pyrene | 1.8e-06 | lb/MMscf | AP-42 Tables 1.4-3 & 1.4-4 |  |  | 0.038 | 266.304 | 6.84e-08 | 2.3967e-07 | 4.7935e-07
| Manganese and compounds | 0.00038 | lb/MMscf | AP-42 Tables 1.4-3 & 1.4-4 |  |  | 0.038 | 266.304 | 1.444e-05 | 5.0598e-05 | 0.0001012
| Mercury and compounds | 0.00026 | lb/MMscf | AP-42 Tables 1.4-3 & 1.4-4 |  |  | 0.038 | 266.304 | 9.88e-06 | 3.462e-05 | 6.9239e-05
| 3-Methylcholanthrene | 1.8e-06 | lb/MMscf | AP-42 Tables 1.4-3 & 1.4-4 |  |  | 0.038 | 266.304 | 6.84e-08 | 2.3967e-07 | 4.7935e-07
| Methylnaphthalene | 2.4e-05 | lb/MMscf | AP-42 Tables 1.4-3 & 1.4-4 |  |  | 0.038 | 266.304 | 9.12e-07 | 3.1956e-06 | 6.3913e-06
| Naphthalene | 0.00061 | lb/MMscf | AP-42 Tables 1.4-3 & 1.4-4 |  |  | 0.038 | 266.304 | 2.318e-05 | 8.1223e-05 | 0.00016245
| Nickel and compounds | 0.0021 | lb/MMscf | AP-42 Tables 1.4-3 & 1.4-4 |  |  | 0.038 | 266.304 | 7.98e-05 | 0.00027962 | 0.00055924
| Pyrene | 5e-06 | lb/MMscf | AP-42 Tables 1.4-3 & 1.4-4 |  |  | 0.038 | 266.304 | 1.9e-07 | 6.6576e-07 | 1.3315e-06
| Selenium and compounds | 2.4e-05 | lb/MMscf | AP-42 Tables 1.4-3 & 1.4-4 |  |  | 0.038 | 266.304 | 9.12e-07 | 3.1956e-06 | 6.3913e-06
| Toluene | 0.0034 | lb/MMscf | AP-42 Tables 1.4-3 & 1.4-4 |  |  | 0.038 | 266.304 | 0.0001292 | 0.00045272 | 0.00090543
| Total HAPs | 1.8884 | lb/MMscf | AP-42 Tables 1.4-3 & 1.4-4 |  |  | 0.038 | 266.304 | 0.071761 | 0.25145 | 0.5029

## Holder
4. Holding Furnace #1
> | Once the melting cycle is complete, molten metal will flow from the Melting Furnaces through an interconnecting transfer system (i.e., trough) to the Tilting Holding Furnace. Heat to the Holding Furnace will be provided by two (2) natural gas-fired cold air burners, each rated at 15 MMBtu/hr. Each Holding Furnace will be equipped with a dedicated rotary flux injector (RFI). The dedicated RFI will serve to inject solid salt flux refining agents and to agitate the molten metal in the Holding Furnace. Solid salt flux will be added to help purify the metal product by removing alkali metals (e.g., sodium, calcium, and lithium), nonmetallic inclusions (e.g., oxides, borides and carbides), and dissolved hydrogen gas. Emissions generated in each furnace will be routed to a baghouse house serving one (1) sidewell melting furnace and one (1) tilting holding furnace. Natural gas combustion byproducts will also be routed to the filter house serving each casting line.
| Emission Unit IDs: |  |  | 005-1 & 005-2
| Emission Unit Descriptions: |  |  | Holding Furnace #1
4.1 Holding Furnace Process Rates: Metal Throughput and Gas Firing Rate
4.1.1 Metal Processing Capacity
| Maximum Hourly Aluminum Throughput (per Furnace): |  |  |  |  | 34.375 | ton/hr
| Maximum Annual Aluminum Throughput (per Furnace): |  |  |  |  | 301125 | ton/yr |  | Continuous annual operations
4.1.2 Furnace Natural Gas Firing Rate
| Maximum Burner Heat Input Capacity (per Furnace): |  |  |  |  | 30 | MMBtu/hr
| Cycle Average Burner Heat Input Capacity (per Furnace): |  |  |  |  | 7.9 | MMBtu/hr
| Heating Value of Natural Gas at Plant: |  |  |  |  | 1000 | Btu/scf
| Maximum Hourly Natural Gas Usage (per Furnace): |  |  |  |  | 0.03 | MMscf/hr per furnace |  |  | = 30.0 MMBtu/hr / 1,000 Btu/scf
| Cycle Average Hourly Natural Gas Usage (per Furnace): |  |  |  |  | 0.0079 | MMscf/hr per furnace |  |  | = 7.9 MMBtu/hr / 1,000 Btu/scf
| Maximum Annual Natural Gas Usage (per Furnace): |  |  |  |  | 69.204 | MMscf/yr per furnace |  | Continuous annual operations at cycle average conditions
4.2 Documentation of Emission Factors Used for Tilting Holding Furnaces
4.2.1 PM Emission Factors Tied to Aluminum Metal Production
> | Stack particulate emissions attributable to molten metal processing for the holding furnace are estimated using the vendor estimated filterable PM outlet concentration of the baghouse controlling Melting Furnace #2 and Holding Furnace #1. Emissions attributable to each emission unit are ratioed based on their respective exhaust flow contributions. Speciated PM emission factors are calculated using PM speciation data obtained from the TRC Report.
| Parameter |  |  | Value |  | Basis
Stack Emissions
| Controlled Filt. PM Emission Factor (Grain Loading Basis) |  |  | 0.002 | gr/dscf | Standard emission factor for filterable particulate matter outlet grain loading
| Hot Baghouse #3 Gas Volume |  |  | 104210.5263 | scfm | = 150,000 acfm / (460+300) x (460+68)
| Hot Baghouse #3 Filt. PM Hourly Emission Factor |  |  | 1.7865 | lb/hr | = 0.002 gr/dscf x 104,211 scfm x 60 minutes/hour / 7000 gr/lb
| Flow Contribution from Holding Furnace #1 to Hot Baghouse #3 |  |  | 39.39% |  | Ventilation system design evaluation for Hot Baghouse #3 design basis
| Filt. PM Emission Factor |  |  | 0.020473 | lb/ton | = 1.79 lb filt. PM/hr from Hot Baghouse #3 x 39.4% flow cont. for Holding Furnace #1 / 34.4 ton/hr
| Filt. PM to Total PM Ratio |  |  | 0.75 |  | Particulate Matter Study at Three Representative Sources at Aluminum Recycling and Rolling Facilities, January 19, 2009, "Box-Type Furnace Stack", TRC Report prepared for Aluminum Association.
| Ratio of Filt. PM>10 to Filt. PM |  |  | 0.14667
| Ratio of Filt. PM10-2.5 to Filt. PM |  |  | 0.066667
| Ratio of Filt. PM2.5 to Filt. PM |  |  | 0.78667
| Ratio of Filt. PM to Total PM |  |  | 0.25
| Ratio of Cond. PM to Total PM |  |  | 0.25
| Filt. PM10 to Filt. PM Ratio |  |  | 0.85333
| Filt. PM2.5 to Filt. PM Ratio |  |  | 0.78667
| Filt. PM10 Emission Factor |  |  | 0.01747 | lb/ton | = 0.020 lb filt. PM/ton x 0.85 filt. PM10/filt. PM
| Filt. PM2.5 Emission Factor |  |  | 0.016105 | lb/ton | = 0.020 lb filt. PM/ton x 0.79 filt. PM2.5/filt. PM
| Condensable PM Emission Factor |  |  | 0.0068243 | lb/ton | = (0.020 lb filt. PM/ton / 0.75 lb filt. PM/lb total PM) - 0.020 lb filt. PM/ton
| Total PM10 Emission Factor |  |  | 0.024295 | lb/ton | = 0.017 lb filt. PM10/ton + 0.007 lb cond. PM/ton
| Total PM2.5 Emission Factor |  |  | 0.02293 | lb/ton | = 0.016 lb filt. PM2.5/ton + 0.007 lb cond. PM/ton
4.2.2 HCl and HAP Emission Factors Tied to Aluminum Metal Production
> | HCl emissions attributable to molten metal processing and flux usage for the holding furnace are estimated based on a calculated UPL from stack test results for similar units located at Novelis Berea (Berea, KY), Nichols Aluminum (Davenport, IA), and Alumax Mill Products (Nash, TX) published in WebFIRE where the UPL analysis was performed on 12 individual SMACT test runs of at a confidence level of 90%. A 90% confidence level has selected due to the high standard deviation of the selected holding furnaces equipped with lime-injected baghouses.
> | The average ("Ave.") metal HAP emission factors are obtained from Table 5. Summary of Metallic HAP Test Results from the SMACT Docket Memo To: Rochelle Boyd, Environmental Protection Agency (the EPA) From: Mark Bahner, RTI International entitled "RE: Development of the RTR Risk Modeling Dataset for the Secondary Aluminum Production Source Category", January 30, 2012, Docket ID EPA-HQ-OAR-2010-0544-0139 ("RTR Modeling SMACT Docket Memo") for "Group 1 Furnace - Handling other than Clean Charge"
| Parameter |  |  | Value |  | Basis
Stack Emissions
| HCl Emission Factor |  |  | 0.093329 | lb/ton | UPL analysis of representative HCl test data for Holding Furnaces in SMACT testing database
| Uncontrolled HCl Emission Factor |  |  | 0.4 | lb/ton | Multiple uncontrolled holding furnaces in SMACT testing database complying with Group 1 furnace allowable, so assume uncontrolled HCl emission factor approximately equivalent to SMACT allowable HCl emission limit
| HCl Control Efficiency of Lime-Injected Baghouse for Holding Furnace Contribution |  |  | 76.67% |  | Engineering estimate based on inlet and outlet testing results for lime-injected baghouses serving holding furnaces at secondary aluminum facilities; (0.40 lb HCl uncont./ton - 0.093 lb HCl cont./ton )/( 0.40 lb HCl uncont./ton ) = 77% HCl cont. eff.
| Antimony Emission Factor (Normalized to PM Emitted) |  |  | 1.86e-05 | lb Antimony/lb PM | RTR Modeling SMACT Docket Memo Table 5 Antimony emission factor converted from mg/kg PM to lb/lb PM
| Arsenic Emission Factor (Normalized to PM Emitted) |  |  | 1.9e-06 | lb Arsenic/lb PM | RTR Modeling SMACT Docket Memo Table 5 Arsenic emission factor converted from mg/kg PM to lb/lb PM
| Beryllium Emission Factor (Normalized to PM Emitted) |  |  | 5e-07 | lb Beryllium/lb PM | RTR Modeling SMACT Docket Memo Table 5 Beryllium emission factor converted from mg/kg PM to lb/lb PM
| Cadmium Emission Factor (Normalized to PM Emitted) |  |  | 1.34e-05 | lb Cadmium/lb PM | RTR Modeling SMACT Docket Memo Table 5 Cadmium emission factor converted from mg/kg PM to lb/lb PM
| Chromium III Emission Factor (Normalized to PM Emitted) |  |  | 1.1e-05 | lb Chromium III/lb PM | RTR Modeling SMACT Docket Memo Table 5 Chromium III emission factor converted from mg/kg PM to lb/lb PM
| Chromium VI Emission Factor (Normalized to PM Emitted) |  |  | 2e-07 | lb Chromium VI/lb PM | RTR Modeling SMACT Docket Memo Table 5 Chromium VI emission factor converted from mg/kg PM to lb/lb PM
| Cobalt Emission Factor (Normalized to PM Emitted) |  |  | 1.3e-06 | lb Cobalt/lb PM | RTR Modeling SMACT Docket Memo Table 5 Cobalt emission factor converted from mg/kg PM to lb/lb PM
| Lead Emission Factor (Normalized to PM Emitted) |  |  | 3.27e-05 | lb Lead/lb PM | RTR Modeling SMACT Docket Memo Table 5 Lead emission factor converted from mg/kg PM to lb/lb PM
| Manganese Emission Factor (Normalized to PM Emitted) |  |  | 0.000101 | lb Manganese/lb PM | RTR Modeling SMACT Docket Memo Table 5 Manganese emission factor converted from mg/kg PM to lb/lb PM
| Mercury, elemental Emission Factor (Normalized to PM Emitted) |  |  | 1.91e-07 | lb Mercury, elemental/lb PM | RTR Modeling SMACT Docket Memo Table 5 Mercury, elemental emission factor converted from mg/kg PM to lb/lb PM
| Mercury, gaseous Emission Factor (Normalized to PM Emitted) |  |  | 2.4e-08 | lb Mercury, gaseous/lb PM | RTR Modeling SMACT Docket Memo Table 5 Mercury, gaseous emission factor converted from mg/kg PM to lb/lb PM
| Mercury, particulate Emission Factor (Normalized to PM Emitted) |  |  | 2.4e-08 | lb Mercury, particulate/lb PM | RTR Modeling SMACT Docket Memo Table 5 Mercury, particulate emission factor converted from mg/kg PM to lb/lb PM
| Nickel Emission Factor (Normalized to PM Emitted) |  |  | 1.3e-05 | lb Nickel/lb PM | RTR Modeling SMACT Docket Memo Table 5 Nickel emission factor converted from mg/kg PM to lb/lb PM
| Selenium Emission Factor (Normalized to PM Emitted) |  |  | 4.1e-06 | lb Selenium/lb PM | RTR Modeling SMACT Docket Memo Table 5 Selenium emission factor converted from mg/kg PM to lb/lb PM
| Total Metal HAP Emission Factor (Normalized to PM Emitted) |  |  | 0.00019794 | lb metal HAP/lb PM | RTR Modeling SMACT Docket Memo total metal HAP emission factor converted from mg/kg PM to lb/lb PM
| Cont. Antimony Emission Factor (Production Basis) |  |  | 3.808e-07 | lb Antimony/ton | 1.86E-05 lb Antimony HAP/lb filt. PM x 0.020 lb filt. PM/ton = 3.81E-07 lb Antimony/ton
| Cont. Arsenic Emission Factor (Production Basis) |  |  | 3.8899e-08 | lb Arsenic/ton | 1.90E-06 lb Arsenic HAP/lb filt. PM x 0.020 lb filt. PM/ton = 3.89E-08 lb Arsenic/ton
| Cont. Beryllium Emission Factor (Production Basis) |  |  | 1.0237e-08 | lb Beryllium/ton | 5.00E-07 lb Beryllium HAP/lb filt. PM x 0.020 lb filt. PM/ton = 1.02E-08 lb Beryllium/ton
| Cont. Cadmium Emission Factor (Production Basis) |  |  | 2.7434e-07 | lb Cadmium/ton | 1.34E-05 lb Cadmium HAP/lb filt. PM x 0.020 lb filt. PM/ton = 2.74E-07 lb Cadmium/ton
| Cont. Chromium III Emission Factor (Production Basis) |  |  | 2.252e-07 | lb Chromium III/ton | 1.10E-05 lb Chromium III HAP/lb filt. PM x 0.020 lb filt. PM/ton = 2.25E-07 lb Chromium III/ton
| Cont. Chromium VI Emission Factor (Production Basis) |  |  | 4.0946e-09 | lb Chromium VI/ton | 2.00E-07 lb Chromium VI HAP/lb filt. PM x 0.020 lb filt. PM/ton = 4.09E-09 lb Chromium VI/ton
| Cont. Cobalt Emission Factor (Production Basis) |  |  | 2.6615e-08 | lb Cobalt/ton | 1.30E-06 lb Cobalt HAP/lb filt. PM x 0.020 lb filt. PM/ton = 2.66E-08 lb Cobalt/ton
| Cont. Lead Emission Factor (Production Basis) |  |  | 6.6947e-07 | lb Lead/ton | 3.27E-05 lb Lead HAP/lb filt. PM x 0.020 lb filt. PM/ton = 6.69E-07 lb Lead/ton
| Cont. Manganese Emission Factor (Production Basis) |  |  | 2.0678e-06 | lb Manganese/ton | 1.01E-04 lb Manganese HAP/lb filt. PM x 0.020 lb filt. PM/ton = 2.07E-06 lb Manganese/ton
| Cont. Mercury, elemental Emission Factor (Production Basis) |  |  | 3.9103e-09 | lb Mercury, elemental/ton | 1.91E-07 lb Mercury, elemental HAP/lb filt. PM x 0.020 lb filt. PM/ton = 3.91E-09 lb Mercury, elemental/ton
| Cont. Mercury, gaseous Emission Factor (Production Basis) |  |  | 4.9135e-10 | lb Mercury, gaseous/ton | 2.40E-08 lb Mercury, gaseous HAP/lb filt. PM x 0.020 lb filt. PM/ton = 4.91E-10 lb Mercury, gaseous/ton
| Cont. Mercury, particulate Emission Factor (Production Basis) |  |  | 4.9135e-10 | lb Mercury, particulate/ton | 2.40E-08 lb Mercury, particulate HAP/lb filt. PM x 0.020 lb filt. PM/ton = 4.91E-10 lb Mercury, particulate/ton
| Cont. Nickel Emission Factor (Production Basis) |  |  | 2.6615e-07 | lb Nickel/ton | 1.30E-05 lb Nickel HAP/lb filt. PM x 0.020 lb filt. PM/ton = 2.66E-07 lb Nickel/ton
| Cont. Selenium Emission Factor (Production Basis) |  |  | 8.3939e-08 | lb Selenium/ton | 4.10E-06 lb Selenium HAP/lb filt. PM x 0.020 lb filt. PM/ton = 8.39E-08 lb Selenium/ton
| Cont. Total Emission Factor (Production Basis) |  |  | 4.0524e-06 | lb Total/ton | 1.98E-04 lb Total HAP/lb filt. PM x 0.020 lb filt. PM/ton = 4.05E-06 lb Total/ton
4.2.3 VOC Emission Factor Tied to Aluminum Metal Production
> | Minimal organic compounds will be present in the holding furnaces. If any oil is present on the metal surface, it would be evaporated and combusted in the melting furnace. To be conservative, the holding furnace vendor estimates the VOC concentration in the exhaust stream from aluminum processing and natural gas fuel usage contributions to be equivalent to the melting furnace VOC emissions basis.
| Parameter |  |  | Value |  | Basis
Stack Emissions
| VOC Exhaust Concentration |  |  | 10 | ppmv | Vendor supplied data
| VOC Molecular Weight |  |  | 44.1 | lb/lbmol | Propane as the VOC surrogate
| Molar Volume Conversion Factor |  |  | 385.5661 | scf/lbmol | Ideal gas law at 68 deg. F and 1 atm
| VOC Exhaust Concentration |  |  | 1.1438e-06 | lb/scf | = 10.0 lbmol VOC/1E6 lbmol gas x 44 lb VOC/1 lbmol VOC x 1 lbmol gas/386 scf gas
| VOC Emission Factor |  |  | 0.20805 | lb/ton | = 1.14E-06 lb VOC/scf x 65,000 acfm x (460 + 77)/(460 + 350 deg. F) x 60 min/hr /34.4 ton/hr
4.2.4 NOX Emission Factor Tied to Natural Gas Combustion
> | Potential emissions of NOX from the Holding Furnace is calculated based on emissions estimates provided by prospective furnace burner vendors.
| Parameter |  |  | Value |  | Basis
| NOX Exhaust Concentration |  |  | 55 | ppmv | Vendor estimate
| NO2 Molecular Weight |  |  | 46 | lb/lbmol | Consistent with Method 19, assume all NOX is NO2
| Molar Volume Conversion Factor |  |  | 385.5661 | scf/lbmol | Ideal gas law at 68 deg. F and 1 atm
| NOX Exhaust Concentration |  |  | 6.5618e-06 | lb NOX/dscf | = 55 lbmol NOX/lbmol gas x 46 lb NO2/1 lbmol NO2 x 1 lbmol gas/386 scf gas
| F-Factor |  |  | 8710 | dscf/MMBtu | EPA Method 19 Table 19-2 F-Factor for Various Fuels dry F-factor for natural gas
| O2 Concentration for Emission Factor Correction |  |  | 3 | % | Vendor data
| NOX Heat Input Rate-Based Emission Factor |  |  | 0.066732 | lb/MMBtu | = 6.56E-06 lb NO2/dscf x 8,710 dscf/MMBtu x 20.9% / ( 20.9% - 3% )
| NOX Natural Gas Usage Rate-Based Emission Factor |  |  | 66.7318 | lb/MMscf | = 0.067 lb NO2/MMBtu x 1,030 MMBtu/MMscf
4.2.5 CO Emission Factor Tied to Natural Gas Combustion
> | Potential emissions of CO from the Holding Furnaces are calculated based on emissions estimates provided by prospective furnace burner vendors.
Maximum Hourly Emission Factor
| Parameter |  |  | Value |  | Basis
| CO Exhaust Concentration |  |  | 100 | ppmv | Vendor estimate (peak)
| CO Molecular Weight |  |  | 28 | lb/lbmol | Reference value from Periodic Table
| CO Exhaust Concentration |  |  | 7.262e-06 | lb CO/dscf | = 100 lbmol CO/lbmol gas x 28 lb CO/1 lbmol CO x 1 lbmol gas/386 scf gas
| O2 Concentration for Emission Factor Correction |  |  | 3 | % | Vendor data
| CO Heat Input Rate-Based Emission Factor |  |  | 0.073853 | lb/MMBtu | = 7.26E-06 lb CO/dscf x 8,710 dscf/MMBtu x 20.9% / ( 20.9% - 3% )
| CO Natural Gas Usage Rate-Based Emission Factor |  |  | 73.8534 | lb/MMscf | = 0.074 lb CO/MMBtu x 1,030 MMBtu/MMscf
Annual Emission Factor
| Parameter |  |  | Value |  | Basis
| CO Exhaust Concentration |  |  | 50 | ppmv | Vendor estimate (cycle average)
| CO Molecular Weight |  |  | 28 | lb/lbmol | Reference value from Periodic Table
| Molar Volume Conversion Factor |  |  | 385.5661 | scf/lbmol | Ideal gas law at 68 deg. F and 1 atm
| CO Exhaust Concentration |  |  | 3.631e-06 | lb CO/dscf | = 50 lbmol CO/lbmol gas x 28 lb CO/1 lbmol CO x 1 lbmol gas/386 scf gas
| F-Factor |  |  | 8710 | dscf/MMBtu | EPA Method 19 Table 19-2 F-Factor for Various Fuels dry F-factor for natural gas
| O2 Concentration for Emission Factor Correction |  |  | 3 | % | Vendor data
| CO Heat Input Rate-Based Emission Factor |  |  | 0.036927 | lb/MMBtu | = 3.63E-06 lb NO2/dscf x 8,710 dscf/MMBtu x 20.9% / ( 20.9% - 3% )
| CO Natural Gas Usage Rate-Based Emission Factor |  |  | 36.9267 | lb/MMscf | = 0.037 lb NO2/MMBtu x 1,030 MMBtu/MMscf
4.2.6 Additional Emission Factor Tied to Natural Gas Combustion
> | PM emissions are accounted for in the filter house outlet emissions estimate and VOC emissions are included in the emissions estimate for aluminum processing. All other emission factors are based on reference literature (e.g., EPA's AP-42 or MRR, 40 CFR 98 Subpart C Tables C-1 and C-2).
4.3 Potential Emission Calculations for Tilting Holding Furnaces
4.3.1 Potential Emissions Tied to Aluminum Metal Production (Stack)
> | Emission factors shown below are the stack emission factors.
|  |  | Emission Factor |  |  |  |  | Maximum Hourly Process Rate | Maximum Annual Process Rate | Potential Emission Rate
| Pollutant |  | (lb/ton) | Emission Factor Basis |  |  |  | (ton/hr) | (ton/yr) | (lb/hr) | (tpy)
| PM |  | 0.020473 | lb/ton | Vendor Estimate/Engineering Estimate |  |  | 34.375 | 301125 | 0.70376 | 3.0825
| PM10 |  | 0.024295 | lb/ton | Engineering Estimate |  |  | 34.375 | 301125 | 0.83513 | 3.6579
| PM2.5 |  | 0.02293 | lb/ton | Engineering Estimate |  |  | 34.375 | 301125 | 0.78821 | 3.4524
| HCl |  | 0.093329 | lb/ton | Mass Balance/Engineering Estimate |  |  | 34.375 | 301125 | 3.2082 | 14.0519
| Antimony |  | 3.808e-07 | lb/ton | RTR Modeling SMACT Docket |  |  | 34.375 | 301125 | 1.309e-05 | 5.7334e-05
| Arsenic |  | 3.8899e-08 | lb/ton | RTR Modeling SMACT Docket |  |  | 34.375 | 301125 | 1.3371e-06 | 5.8567e-06
| Beryllium |  | 1.0237e-08 | lb/ton | RTR Modeling SMACT Docket |  |  | 34.375 | 301125 | 3.5188e-07 | 1.5412e-06
| Cadmium |  | 2.7434e-07 | lb/ton | RTR Modeling SMACT Docket |  |  | 34.375 | 301125 | 9.4304e-06 | 4.1305e-05
| Chromium III |  | 2.252e-07 | lb/ton | RTR Modeling SMACT Docket |  |  | 34.375 | 301125 | 7.7414e-06 | 3.3907e-05
| Chromium VI |  | 4.0946e-09 | lb/ton | RTR Modeling SMACT Docket |  |  | 34.375 | 301125 | 1.4075e-07 | 6.1649e-07
| Cobalt |  | 2.6615e-08 | lb/ton | RTR Modeling SMACT Docket |  |  | 34.375 | 301125 | 9.1489e-07 | 4.0072e-06
| Lead |  | 6.6947e-07 | lb/ton | RTR Modeling SMACT Docket |  |  | 34.375 | 301125 | 2.3013e-05 | 0.0001008
| Manganese |  | 2.0678e-06 | lb/ton | RTR Modeling SMACT Docket |  |  | 34.375 | 301125 | 7.108e-05 | 0.00031133
| Mercury, elemental |  | 3.9103e-09 | lb/ton | RTR Modeling SMACT Docket |  |  | 34.375 | 301125 | 1.3442e-07 | 5.8875e-07
| Mercury, gaseous |  | 4.9135e-10 | lb/ton | RTR Modeling SMACT Docket |  |  | 34.375 | 301125 | 1.689e-08 | 7.3979e-08
| Mercury, particulate |  | 4.9135e-10 | lb/ton | RTR Modeling SMACT Docket |  |  | 34.375 | 301125 | 1.689e-08 | 7.3979e-08
| Nickel |  | 2.6615e-07 | lb/ton | RTR Modeling SMACT Docket |  |  | 34.375 | 301125 | 9.1489e-06 | 4.0072e-05
| Selenium |  | 8.3939e-08 | lb/ton | RTR Modeling SMACT Docket |  |  | 34.375 | 301125 | 2.8854e-06 | 1.2638e-05
| VOC |  | 0.20805 | lb/ton | Vendor Estimate |  |  | 34.375 | 301125 | 7.1516 | 31.324
4.3.2 Potential Emissions Tied to Natural Gas Combustion
|  |  | Emission Factor |  |  |  |  | Maximum Hourly Process Rate | Maximum Annual Process Rate | Potential Emission Rate
| Pollutant |  | (lb/MMscf) | Emission Factor Basis |  |  |  | (MMscf/hr) | (MMscf/yr) | (lb/hr) | (tpy)
| NOX |  | 66.7318 | lb/MMscf | Vendor Estimate |  |  | 0.03 | 69.204 | 2.002 | 2.3091
| CO (Hourly) |  | 73.8534 | lb/MMscf | Vendor Estimate |  |  | 0.03 | 69.204 | 2.2156 | --
| CO (Annual) |  | 36.9267 | lb/MMscf | Vendor Estimate |  |  | 0.03 | 69.204 | -- | 1.2777
| SO2 |  | 0.6 | lb/MMscf | AP-42 Table 1.4-2 |  |  | 0.03 | 69.204 | 0.018 | 0.020761
| CO2 |  | 116977.2763 | lb/MMscf | 40CFR98 Subpart C, Table C-1 |  |  | 0.03 | 69.204 | 3509.3183 | 4047.6477
| CH4 |  | 2.2046 | lb/MMscf | 40CFR98 Subpart C, Table C-2 |  |  | 0.03 | 69.204 | 0.066139 | 0.076284
| N2O |  | 0.22046 | lb/MMscf | 40CFR98 Subpart C, Table C-2 |  |  | 0.03 | 69.204 | 0.0066139 | 0.0076284
| CO2e |  | 117098.0896 | lb/MMscf | 40CFR98 Subpart A |  |  | 0.03 | 69.204 | 3512.9427 | 4051.8281
| Lead |  | 0.0005 | lb/MMscf | AP-42 Table 1.4-4 |  |  | 0.03 | 69.204 | 1.5e-05 | 1.7301e-05
| Acenaphthene |  | 1.8e-06 | lb/MMscf | AP-42 Tables 1.4-3 & 1.4-4 |  |  | 0.03 | 69.204 | 5.4e-08 | 6.2284e-08
| Acenaphthylene |  | 1.8e-06 | lb/MMscf | AP-42 Tables 1.4-3 & 1.4-4 |  |  | 0.03 | 69.204 | 5.4e-08 | 6.2284e-08
| Anthracene |  | 2.4e-06 | lb/MMscf | AP-42 Tables 1.4-3 & 1.4-4 |  |  | 0.03 | 69.204 | 7.2e-08 | 8.3045e-08
| Arsenic compounds |  | 0.0002 | lb/MMscf | AP-42 Tables 1.4-3 & 1.4-4 |  |  | 0.03 | 69.204 | 6e-06 | 6.9204e-06
| Benzene |  | 0.0021 | lb/MMscf | AP-42 Tables 1.4-3 & 1.4-4 |  |  | 0.03 | 69.204 | 6.3e-05 | 7.2664e-05
| Benzo(a)anthracene |  | 1.8e-06 | lb/MMscf | AP-42 Tables 1.4-3 & 1.4-4 |  |  | 0.03 | 69.204 | 5.4e-08 | 6.2284e-08
| Benzo(a)pyrene |  | 1.2e-06 | lb/MMscf | AP-42 Tables 1.4-3 & 1.4-4 |  |  | 0.03 | 69.204 | 3.6e-08 | 4.1522e-08
| Benzo(b)fluoranthene |  | 1.8e-06 | lb/MMscf | AP-42 Tables 1.4-3 & 1.4-4 |  |  | 0.03 | 69.204 | 5.4e-08 | 6.2284e-08
| Benzo(g,h,i)perylene |  | 1.2e-06 | lb/MMscf | AP-42 Tables 1.4-3 & 1.4-4 |  |  | 0.03 | 69.204 | 3.6e-08 | 4.1522e-08
| Benzo(k)fluoranthene |  | 1.8e-06 | lb/MMscf | AP-42 Tables 1.4-3 & 1.4-4 |  |  | 0.03 | 69.204 | 5.4e-08 | 6.2284e-08
| Beryllium and compounds |  | 1.2e-05 | lb/MMscf | AP-42 Tables 1.4-3 & 1.4-4 |  |  | 0.03 | 69.204 | 3.6e-07 | 4.1522e-07
| Cadmium and compounds |  | 0.0011 | lb/MMscf | AP-42 Tables 1.4-3 & 1.4-4 |  |  | 0.03 | 69.204 | 3.3e-05 | 3.8062e-05
| Chromium and compounds |  | 0.0014 | lb/MMscf | AP-42 Tables 1.4-3 & 1.4-4 |  |  | 0.03 | 69.204 | 4.2e-05 | 4.8443e-05
| Chrysene |  | 1.8e-06 | lb/MMscf | AP-42 Tables 1.4-3 & 1.4-4 |  |  | 0.03 | 69.204 | 5.4e-08 | 6.2284e-08
| Cobalt and compounds |  | 8.4e-05 | lb/MMscf | AP-42 Tables 1.4-3 & 1.4-4 |  |  | 0.03 | 69.204 | 2.52e-06 | 2.9066e-06
| Dibenz(a,h)anthracene |  | 1.2e-06 | lb/MMscf | AP-42 Tables 1.4-3 & 1.4-4 |  |  | 0.03 | 69.204 | 3.6e-08 | 4.1522e-08
| 1,4-Dichlorobenzene(p-Dichlorobenzene) |  | 0.0012 | lb/MMscf | AP-42 Tables 1.4-3 & 1.4-4 |  |  | 0.03 | 69.204 | 3.6e-05 | 4.1522e-05
| 7,12-Dimethylbenz(a)anthracene |  | 1.6e-05 | lb/MMscf | AP-42 Tables 1.4-3 & 1.4-4 |  |  | 0.03 | 69.204 | 4.8e-07 | 5.5363e-07
| Fluoranthene |  | 3e-06 | lb/MMscf | AP-42 Tables 1.4-3 & 1.4-4 |  |  | 0.03 | 69.204 | 9e-08 | 1.0381e-07
| Fluorene |  | 2.8e-06 | lb/MMscf | AP-42 Tables 1.4-3 & 1.4-4 |  |  | 0.03 | 69.204 | 8.4e-08 | 9.6886e-08
| Formaldehyde |  | 0.075 | lb/MMscf | AP-42 Tables 1.4-3 & 1.4-4 |  |  | 0.03 | 69.204 | 0.00225 | 0.0025952
| Hexane |  | 1.8 | lb/MMscf | AP-42 Tables 1.4-3 & 1.4-4 |  |  | 0.03 | 69.204 | 0.054 | 0.062284
| Indeno (1,2,3-cd)pyrene |  | 1.8e-06 | lb/MMscf | AP-42 Tables 1.4-3 & 1.4-4 |  |  | 0.03 | 69.204 | 5.4e-08 | 6.2284e-08
| Manganese and compounds |  | 0.00038 | lb/MMscf | AP-42 Tables 1.4-3 & 1.4-4 |  |  | 0.03 | 69.204 | 1.14e-05 | 1.3149e-05
| Mercury and compounds |  | 0.00026 | lb/MMscf | AP-42 Tables 1.4-3 & 1.4-4 |  |  | 0.03 | 69.204 | 7.8e-06 | 8.9965e-06
| 3-Methylcholanthrene |  | 1.8e-06 | lb/MMscf | AP-42 Tables 1.4-3 & 1.4-4 |  |  | 0.03 | 69.204 | 5.4e-08 | 6.2284e-08
| Methylnaphthalene |  | 2.4e-05 | lb/MMscf | AP-42 Tables 1.4-3 & 1.4-4 |  |  | 0.03 | 69.204 | 7.2e-07 | 8.3045e-07
| Naphthalene |  | 0.00061 | lb/MMscf | AP-42 Tables 1.4-3 & 1.4-4 |  |  | 0.03 | 69.204 | 1.83e-05 | 2.1107e-05
| Nickel and compounds |  | 0.0021 | lb/MMscf | AP-42 Tables 1.4-3 & 1.4-4 |  |  | 0.03 | 69.204 | 6.3e-05 | 7.2664e-05
| Pyrene |  | 5e-06 | lb/MMscf | AP-42 Tables 1.4-3 & 1.4-4 |  |  | 0.03 | 69.204 | 1.5e-07 | 1.7301e-07
| Selenium and compounds |  | 2.4e-05 | lb/MMscf | AP-42 Tables 1.4-3 & 1.4-4 |  |  | 0.03 | 69.204 | 7.2e-07 | 8.3045e-07
| Toluene |  | 0.0034 | lb/MMscf | AP-42 Tables 1.4-3 & 1.4-4 |  |  | 0.03 | 69.204 | 0.000102 | 0.00011765
| Total HAPs |  | 1.8884 | lb/MMscf | AP-42 Tables 1.4-3 & 1.4-4 |  |  | 0.03 | 69.204 | 0.056653 | 0.065344

## Degasser
5. In-Line Degasser #1
> | The casting line will be equipped with a dedicated in-line aluminum compact degasser (i.e., In-line Degasser). If the desired metal quality for a given batch of material cannot be achieved after fluxing in the Tilted Holding Furnace, the associated In-line Degasser will be used for additional treatment. Emissions for the In-line Degassers are ducted into the Holding Furnace's exhaust system and controlled for PM emissions via Hot Baghouse #3.
| Emission Unit IDs: |  | 006-1
| Emission Unit Descriptions: |  | In-Line Degasser #1
5.1 In-Line Degasser Process Rates: Metal Throughput
5.1.1 Metal Processing Capacity
| Maximum Hourly Aluminum Throughput (per Unit): |  |  |  | 34.375 | ton/hr
| Maximum Annual Aluminum Throughput (per Unit): |  |  |  | 301125 | ton/yr | Continuous annual operations
5.2 Documentation of Emission Factors Used for In-Line Degassers
5.2.1 PM & HAPs Emission Factors
> | Pursuant to 40 CFR 63.1512(h)(2), compliance with the SMACT in-line fluxer PM emissions standard is allowed to be assumed when a facility complies with the HCl emission standard on the basis of a mass balance. ADI will not use reactive chlorine flux in the in-line degasser and would not be expected to emit HCl. Therefore, the same approach for presumed compliance with the applicable PM emissions standard would form a reasonable basis for the potential emission factor for this source. ADI will conduct initial source testing to demonstrate compliance with the SMACT in-line fluxer PM emissions standard and would be in a position to validate this PM emissions basis for the in-line degasser upon completing this initial performance test.
The average ("Ave.") metal HAP emission factors are obtained from Table 5. Summary of Metallic HAP Test Results from the SMACT Docket Memo To: Rochelle Boyd, Environmental Protection Agency (the EPA) From: Mark Bahner, RTI International entitled "RE: Development of the RTR Risk Modeling Dataset for the Secondary Aluminum Production Source Category", January 30, 2012, Docket ID EPA-HQ-OAR-2010-0544-0139 ("RTR Modeling SMACT Docket Memo") for "In-Line Mixer"
| Parameter |  | Value |  | Basis
| Filt. PM Emission Factor |  | 0.01 | lb/ton | SMACT PM emission limit for In-line Degassers in 40 CFR 63.1505(j)(2) as a surrogate for controlled filt. PM emission factor
| Filt. PM10 to Filt. PM Ratio |  | 0.532 | -- | EPA's PM Calculator for appropriate SCC
| Filt. PM2.5 to Filt. PM Ratio |  | 0.198 | --
| Filt. PM10 Emission Factor |  | 0.00532 | lb/ton | PM Calculator PM10:PM ratio for appropriate SCC
| Filt. PM2.5 Emission Factor |  | 0.00198 | lb/ton | PM Calculator PM2.5:PM ratio for appropriate SCC
| Antimony Emission Factor (Normalized to PM Emitted) |  | 5e-07 | lb Antimony/lb PM | RTR Modeling SMACT Docket Memo Table 5 Antimony emission factor converted from mg/kg PM to lb/lb PM
| Arsenic Emission Factor (Normalized to PM Emitted) |  | 5e-07 | lb Arsenic/lb PM | RTR Modeling SMACT Docket Memo Table 5 Arsenic emission factor converted from mg/kg PM to lb/lb PM
| Beryllium Emission Factor (Normalized to PM Emitted) |  | 5e-07 | lb Beryllium/lb PM | RTR Modeling SMACT Docket Memo Table 5 Beryllium emission factor converted from mg/kg PM to lb/lb PM
| Cadmium Emission Factor (Normalized to PM Emitted) |  | 1.9e-06 | lb Cadmium/lb PM | RTR Modeling SMACT Docket Memo Table 5 Cadmium emission factor converted from mg/kg PM to lb/lb PM
| Chromium III Emission Factor (Normalized to PM Emitted) |  | 4e-06 | lb Chromium III/lb PM | RTR Modeling SMACT Docket Memo Table 5 Chromium III emission factor converted from mg/kg PM to lb/lb PM
| Chromium VI Emission Factor (Normalized to PM Emitted) |  | 3e-07 | lb Chromium VI/lb PM | RTR Modeling SMACT Docket Memo Table 5 Chromium VI emission factor converted from mg/kg PM to lb/lb PM
| Cobalt Emission Factor (Normalized to PM Emitted) |  | 1.1e-06 | lb Cobalt/lb PM | RTR Modeling SMACT Docket Memo Table 5 Cobalt emission factor converted from mg/kg PM to lb/lb PM
| Lead Emission Factor (Normalized to PM Emitted) |  | 5e-07 | lb Lead/lb PM | RTR Modeling SMACT Docket Memo Table 5 Lead emission factor converted from mg/kg PM to lb/lb PM
| Manganese Emission Factor (Normalized to PM Emitted) |  | 0.0001 | lb Manganese/lb PM | RTR Modeling SMACT Docket Memo Table 5 Manganese emission factor converted from mg/kg PM to lb/lb PM
| Mercury, elemental Emission Factor (Normalized to PM Emitted) |  | 8e-09 | lb Mercury, elemental/lb PM | RTR Modeling SMACT Docket Memo Table 5 Mercury, elemental emission factor converted from mg/kg PM to lb/lb PM
| Mercury, gaseous Emission Factor (Normalized to PM Emitted) |  | 1e-09 | lb Mercury, gaseous/lb PM | RTR Modeling SMACT Docket Memo Table 5 Mercury, gaseous emission factor converted from mg/kg PM to lb/lb PM
| Mercury, particulate Emission Factor (Normalized to PM Emitted) |  | 1e-09 | lb Mercury, particulate/lb PM | RTR Modeling SMACT Docket Memo Table 5 Mercury, particulate emission factor converted from mg/kg PM to lb/lb PM
| Nickel Emission Factor (Normalized to PM Emitted) |  | 1.4e-05 | lb Nickel/lb PM | RTR Modeling SMACT Docket Memo Table 5 Nickel emission factor converted from mg/kg PM to lb/lb PM
| Selenium Emission Factor (Normalized to PM Emitted) |  | 1.9e-06 | lb Selenium/lb PM | RTR Modeling SMACT Docket Memo Table 5 Selenium emission factor converted from mg/kg PM to lb/lb PM
| Total Metal HAP Emission Factor (Normalized to PM Emitted) |  | 0.00012521 | lb Total/lb PM | RTR Modeling SMACT Docket Memo Table 5 Total emission factor converted from mg/kg PM to lb/lb PM
| Cont. Antimony Emission Factor (Production Basis) |  | 5e-09 | lb Antimony/ton | 5.00E-07 lb Antimony HAP/lb filt. PM x 0.010 lb filt. PM/ton = 5.00E-09 lb Antimony/ton
| Cont. Arsenic Emission Factor (Production Basis) |  | 5e-09 | lb Arsenic/ton | 5.00E-07 lb Arsenic HAP/lb filt. PM x 0.010 lb filt. PM/ton = 5.00E-09 lb Arsenic/ton
| Cont. Beryllium Emission Factor (Production Basis) |  | 5e-09 | lb Beryllium/ton | 5.00E-07 lb Beryllium HAP/lb filt. PM x 0.010 lb filt. PM/ton = 5.00E-09 lb Beryllium/ton
| Cont. Cadmium Emission Factor (Production Basis) |  | 1.9e-08 | lb Cadmium/ton | 1.90E-06 lb Cadmium HAP/lb filt. PM x 0.010 lb filt. PM/ton = 1.90E-08 lb Cadmium/ton
| Cont. Chromium III Emission Factor (Production Basis) |  | 4e-08 | lb Chromium III/ton | 4.00E-06 lb Chromium III HAP/lb filt. PM x 0.010 lb filt. PM/ton = 4.00E-08 lb Chromium III/ton
| Cont. Chromium VI Emission Factor (Production Basis) |  | 3e-09 | lb Chromium VI/ton | 3.00E-07 lb Chromium VI HAP/lb filt. PM x 0.010 lb filt. PM/ton = 3.00E-09 lb Chromium VI/ton
| Cont. Cobalt Emission Factor (Production Basis) |  | 1.1e-08 | lb Cobalt/ton | 1.10E-06 lb Cobalt HAP/lb filt. PM x 0.010 lb filt. PM/ton = 1.10E-08 lb Cobalt/ton
| Cont. Lead Emission Factor (Production Basis) |  | 5e-09 | lb Lead/ton | 5.00E-07 lb Lead HAP/lb filt. PM x 0.010 lb filt. PM/ton = 5.00E-09 lb Lead/ton
| Cont. Manganese Emission Factor (Production Basis) |  | 1e-06 | lb Manganese/ton | 1.00E-04 lb Manganese HAP/lb filt. PM x 0.010 lb filt. PM/ton = 1.00E-06 lb Manganese/ton
| Cont. Mercury, elemental Emission Factor (Production Basis) |  | 8e-11 | lb Mercury, elemental/ton | 8.00E-09 lb Mercury, elemental HAP/lb filt. PM x 0.010 lb filt. PM/ton = 8.00E-11 lb Mercury, elemental/ton
| Cont. Mercury, gaseous Emission Factor (Production Basis) |  | 1e-11 | lb Mercury, gaseous/ton | 1.00E-09 lb Mercury, gaseous HAP/lb filt. PM x 0.010 lb filt. PM/ton = 1.00E-11 lb Mercury, gaseous/ton
| Cont. Mercury, particulate Emission Factor (Production Basis) |  | 1e-11 | lb Mercury, particulate/ton | 1.00E-09 lb Mercury, particulate HAP/lb filt. PM x 0.010 lb filt. PM/ton = 1.00E-11 lb Mercury, particulate/ton
| Cont. Nickel Emission Factor (Production Basis) |  | 1.4e-07 | lb Nickel/ton | 1.40E-05 lb Nickel HAP/lb filt. PM x 0.010 lb filt. PM/ton = 1.40E-07 lb Nickel/ton
| Cont. Selenium Emission Factor (Production Basis) |  | 1.9e-08 | lb Selenium/ton | 1.90E-06 lb Selenium HAP/lb filt. PM x 0.010 lb filt. PM/ton = 1.90E-08 lb Selenium/ton
| Cont. Total Emission Factor (Production Basis) |  | 1.2521e-06 | lb Total/ton | 1.25E-04 lb Total HAP/lb filt. PM x 0.010 lb filt. PM/ton = 1.25E-06 lb Total/ton
5.3 Potential Emission Calculations for In-Line Degassers
5.3.1 Potential Emissions Tied to Aluminum Metal Production (Stack)
> | Emission factors shown below are the stack emission factors.
|  | Emission Factor |  |  |  | Maximum Hourly Process Rate | Maximum Annual Process Rate | Potential Emission Rate
| Pollutant | (lb/ton) | Emission Factor Basis |  |  | (ton/hr) | (ton/yr) | (lb/hr) | (tpy)
| PM | 0.01 | Vendor Estimate/Engineering Estimate |  |  | 34.375 | 301125 | 0.34375 | 1.5056
| PM10 | 0.00532 | EPA PM Calculator |  |  | 34.375 | 301125 | 0.18288 | 0.80099
| PM2.5 | 0.00198 | EPA PM Calculator |  |  | 34.375 | 301125 | 0.068062 | 0.29811
| Antimony | 5e-09 | RTR Modeling SMACT Docket |  |  | 34.375 | 301125 | 1.7187e-07 | 7.5281e-07
| Arsenic | 5e-09 | RTR Modeling SMACT Docket |  |  | 34.375 | 301125 | 1.7187e-07 | 7.5281e-07
| Beryllium | 5e-09 | RTR Modeling SMACT Docket |  |  | 34.375 | 301125 | 1.7187e-07 | 7.5281e-07
| Cadmium | 1.9e-08 | RTR Modeling SMACT Docket |  |  | 34.375 | 301125 | 6.5312e-07 | 2.8607e-06
| Chromium III | 4e-08 | RTR Modeling SMACT Docket |  |  | 34.375 | 301125 | 1.375e-06 | 6.0225e-06
| Chromium VI | 3e-09 | RTR Modeling SMACT Docket |  |  | 34.375 | 301125 | 1.0313e-07 | 4.5169e-07
| Cobalt | 1.1e-08 | RTR Modeling SMACT Docket |  |  | 34.375 | 301125 | 3.7813e-07 | 1.6562e-06
| Lead | 5e-09 | RTR Modeling SMACT Docket |  |  | 34.375 | 301125 | 1.7187e-07 | 7.5281e-07
| Manganese | 1e-06 | RTR Modeling SMACT Docket |  |  | 34.375 | 301125 | 3.4375e-05 | 0.00015056
| Mercury, elemental | 8e-11 | RTR Modeling SMACT Docket |  |  | 34.375 | 301125 | 2.75e-09 | 1.2045e-08
| Mercury, gaseous | 1e-11 | RTR Modeling SMACT Docket |  |  | 34.375 | 301125 | 3.4375e-10 | 1.5056e-09
| Mercury, particulate | 1e-11 | RTR Modeling SMACT Docket |  |  | 34.375 | 301125 | 3.4375e-10 | 1.5056e-09
| Nickel | 1.4e-07 | RTR Modeling SMACT Docket |  |  | 34.375 | 301125 | 4.8125e-06 | 2.1079e-05
| Selenium | 1.9e-08 | RTR Modeling SMACT Docket |  |  | 34.375 | 301125 | 6.5312e-07 | 2.8607e-06
| Total | 1.2521e-06 | RTR Modeling SMACT Docket |  |  | 34.375 | 301125 | 4.3041e-05 | 0.00018852

## Sow Dryer
6. Sow Dryers #1
> | Aluminum Dynamics plans to install one (1) natural gas-fired sow dryer/preheater for drying and preheating aluminum sows and other forms of hard charge prior to feeding to the Melting Furnaces. Emissions from the dryer will be routed to a dedicated stack.
| Emission Unit IDs: | 007-1
| Emission Unit Descriptions: | Sow Dryer
6.1 Sow Dryer Gas Usage Rate
> | The maximum hourly emissions from the Sow Dryer is a function of the maximum gas usage, which is based on the heat input capacity of the burners and the heating value of the gas consumed at the plant.
| Heat Input Capacity of Sow Dryer: |  |  | 4.8 | MMBtu/hr | Design specification
| Heating Value of Natural Gas at Plant: |  |  | 1000 | Btu/scf
| Maximum Hourly Gas Usage Rate: |  |  | 0.0048 | MMscf/hr | = 4.8 MMBtu/hr / 1,000 Btu/scf
6.2 Documentation of Emission Factors Used for Sow Dryer
> | Potential emissions of NOX and CO from the Sow Dryer are calculated based on performance specifications for the burner systems planned to be specified for equipment procurement. Total PM10 and PM2.5 emissions are calculated by applying a filterable to total PM ratio to the AP-42 value for filterable PM. The ratio was calculated using data from EPA's SPECIATE database for Natural Gas Combustion - Composite with no controls. The potential emission factor derivations are presented here for reference. All other emission factors are based on reference literature (e.g., EPA's AP-42 and 40 CFR 98).
6.2.1 NOX Emission Factor
| Parameter |  | Value |  | Basis
| NOX Exhaust Concentration |  | 35 | ppmv | Performance specification
| NO2 Molecular Weight |  | 46 | lb/lbmol | Consistent with Method 19, assume all NOX is NO2
| Molar Volume Conversion Factor |  | 385.5661 | scf/lbmol | Ideal gas law at 68 deg. F and 1 atm
| NOX Exhaust Concentration |  | 4.1757e-06 | lb NOX/dscf | = 35 lbmol NOX/lbmol gas x 46 lb NO2/1 lbmol NO2 x 1 lbmol gas/386 scf gas
| F-Factor |  | 8710 | dscf/MMBtu | EPA Method 19 Table 19-2 F-Factor for Various Fuels dry F-factor for natural gas
| O2 Concentration for Emission Factor Correction |  | 3 | % | Basis of performance specification
| NOX Heat Input Rate-Based Emission Factor |  | 0.042466 | lb/MMBtu | = 4.18E-06 lb NO2/dscf x 8,710 dscf/MMBtu x 20.9% / (20.9% - 3%)
| NOX Natural Gas Usage Rate-Based Emission Factor |  | 42.4657 | lb/MMscf | = 0.042 lb NO2/MMBtu x 1,030 MMBtu/MMscf
6.2.2 CO Emission Factor
| Parameter |  | Value |  | Basis
| CO Exhaust Concentration |  | 50 | ppmv | Performance specification
| CO Molecular Weight |  | 28 | lb/lbmol | Reference value from Periodic Table
| CO Exhaust Concentration |  | 3.631e-06 | lb CO/dscf | = 50 lbmol CO/lbmol gas x 28 lb CO/1 lbmol CO x 1 lbmol gas/386 scf gas
| O2 Concentration for Emission Factor Correction |  | 3 | % | Basis of performance specification
| CO Heat Input Rate-Based Emission Factor |  | 0.036927 | lb/MMBtu | = 3.63E-06 lb CO/dscf x 8,710 dscf/MMBtu x 20.9% / ( 20.9% - 3% )
| CO Natural Gas Usage Rate-Based Emission Factor |  | 36.9267 | lb/MMscf | = 0.037 lb CO/MMBtu x 1,030 MMBtu/MMscf
6.2.3 PM Emission Factors
| Parameter |  | Value |  | Basis
| Filt. PM Emission Factor |  | 1.9 | lb/MMscf | AP-42, Chp.1.4, Tbl 1.4-2
| Filt. PM2.5 to Total PM2.5 Emissions Ratio |  | 0.5472 |  | Based on the uncontrolled Natural Gas Combustion - Composite speciation profile from the EPA SPECIATE Data Browser for the 0-2.5 μm particle size range
| Total PM2.5 Emission Factor |  | 3.4722 | lb/MMscf | = 1.9 lb/MMscf / 0.55 filt. PM/tot. PM
| Total PM10 Emission Factor |  | 3.4722 | lb/MMscf | Based on the assumption that all filterable PM generated is less than 2.5 μm
6.3 Potential Emission Calculations for Sow Dryer
|  | Emission Factor |  |  |  | Maximum Hourly Process Rate | Potential Emission Rate
| Pollutant | (lb/MMscf) | Emission Factor Basis |  |  | (MMscf/hr) | (lb/hr) | (tpy)
| NOX | 42.4657 | Performance Specification |  |  | 0.0048 | 0.20384 | 0.8928
| CO | 36.9267 | Performance Specification |  |  | 0.0048 | 0.17725 | 0.77635
| PM | 1.9 | AP-42, Chp.1.4, Tbl 1.4-2 |  |  | 0.0048 | 0.00912 | 0.039946
| PM10 | 3.4722 | Engineering Estimate |  |  | 0.0048 | 0.016667 | 0.073
| PM2.5 | 3.4722 | Engineering Estimate |  |  | 0.0048 | 0.016667 | 0.073
| VOC | 5.5 | AP-42, Chp.1.4, Tbl 1.4-2 |  |  | 0.0048 | 0.0264 | 0.11563
| SO2 | 0.6 | AP-42, Chp.1.4, Tbl 1.4-2 |  |  | 0.0048 | 0.00288 | 0.012614
| CO2 | 116977.2763 | 40CFR98 Subpart C, Table C-1 |  |  | 0.0048 | 561.4909 | 2459.3303
| CH4 | 2.2046 | 40CFR98 Subpart C, Table C-2 |  |  | 0.0048 | 0.010582 | 0.04635
| N2O | 0.22046 | 40CFR98 Subpart C, Table C-2 |  |  | 0.0048 | 0.0010582 | 0.004635
| CO2e | 117098.0896 | 40CFR98 Subpart A |  |  | 0.0048 | 562.0708 | 2461.8702
| Lead | 0.0005 | AP-42 Table 1.4-4 |  |  | 0.0048 | 2.4e-06 | 1.0512e-05
| Acenaphthene | 1.8e-06 | AP-42 Tables 1.4-3 & 1.4-4 |  |  | 0.0048 | 8.64e-09 | 3.7843e-08
| Acenaphthylene | 1.8e-06 | AP-42 Tables 1.4-3 & 1.4-4 |  |  | 0.0048 | 8.64e-09 | 3.7843e-08
| Anthracene | 2.4e-06 | AP-42 Tables 1.4-3 & 1.4-4 |  |  | 0.0048 | 1.152e-08 | 5.0458e-08
| Arsenic compounds | 0.0002 | AP-42 Tables 1.4-3 & 1.4-4 |  |  | 0.0048 | 9.6e-07 | 4.2048e-06
| Benzene | 0.0021 | AP-42 Tables 1.4-3 & 1.4-4 |  |  | 0.0048 | 1.008e-05 | 4.415e-05
| Benzo(a)anthracene | 1.8e-06 | AP-42 Tables 1.4-3 & 1.4-4 |  |  | 0.0048 | 8.64e-09 | 3.7843e-08
| Benzo(a)pyrene | 1.2e-06 | AP-42 Tables 1.4-3 & 1.4-4 |  |  | 0.0048 | 5.76e-09 | 2.5229e-08
| Benzo(b)fluoranthene | 1.8e-06 | AP-42 Tables 1.4-3 & 1.4-4 |  |  | 0.0048 | 8.64e-09 | 3.7843e-08
| Benzo(g,h,i)perylene | 1.2e-06 | AP-42 Tables 1.4-3 & 1.4-4 |  |  | 0.0048 | 5.76e-09 | 2.5229e-08
| Benzo(k)fluoranthene | 1.8e-06 | AP-42 Tables 1.4-3 & 1.4-4 |  |  | 0.0048 | 8.64e-09 | 3.7843e-08
| Beryllium and compounds | 1.2e-05 | AP-42 Tables 1.4-3 & 1.4-4 |  |  | 0.0048 | 5.76e-08 | 2.5229e-07
| Cadmium and compounds | 0.0011 | AP-42 Tables 1.4-3 & 1.4-4 |  |  | 0.0048 | 5.28e-06 | 2.3126e-05
| Chromium and compounds | 0.0014 | AP-42 Tables 1.4-3 & 1.4-4 |  |  | 0.0048 | 6.72e-06 | 2.9434e-05
| Chrysene | 1.8e-06 | AP-42 Tables 1.4-3 & 1.4-4 |  |  | 0.0048 | 8.64e-09 | 3.7843e-08
| Cobalt and compounds | 8.4e-05 | AP-42 Tables 1.4-3 & 1.4-4 |  |  | 0.0048 | 4.032e-07 | 1.766e-06
| Dibenz(a,h)anthracene | 1.2e-06 | AP-42 Tables 1.4-3 & 1.4-4 |  |  | 0.0048 | 5.76e-09 | 2.5229e-08
| 1,4-Dichlorobenzene(p-Dichlorobenzene) | 0.0012 | AP-42 Tables 1.4-3 & 1.4-4 |  |  | 0.0048 | 5.76e-06 | 2.5229e-05
| 7,12-Dimethylbenz(a)anthracene | 1.6e-05 | AP-42 Tables 1.4-3 & 1.4-4 |  |  | 0.0048 | 7.68e-08 | 3.3638e-07
| Fluoranthene | 3e-06 | AP-42 Tables 1.4-3 & 1.4-4 |  |  | 0.0048 | 1.44e-08 | 6.3072e-08
| Fluorene | 2.8e-06 | AP-42 Tables 1.4-3 & 1.4-4 |  |  | 0.0048 | 1.344e-08 | 5.8867e-08
| Formaldehyde | 0.075 | AP-42 Tables 1.4-3 & 1.4-4 |  |  | 0.0048 | 0.00036 | 0.0015768
| Hexane | 1.8 | AP-42 Tables 1.4-3 & 1.4-4 |  |  | 0.0048 | 0.00864 | 0.037843
| Indeno (1,2,3-cd)pyrene | 1.8e-06 | AP-42 Tables 1.4-3 & 1.4-4 |  |  | 0.0048 | 8.64e-09 | 3.7843e-08
| Manganese and compounds | 0.00038 | AP-42 Tables 1.4-3 & 1.4-4 |  |  | 0.0048 | 1.824e-06 | 7.9891e-06
| Mercury and compounds | 0.00026 | AP-42 Tables 1.4-3 & 1.4-4 |  |  | 0.0048 | 1.248e-06 | 5.4662e-06
| 3-Methylcholanthrene | 1.8e-06 | AP-42 Tables 1.4-3 & 1.4-4 |  |  | 0.0048 | 8.64e-09 | 3.7843e-08
| Methylnaphthalene | 2.4e-05 | AP-42 Tables 1.4-3 & 1.4-4 |  |  | 0.0048 | 1.152e-07 | 5.0458e-07
| Naphthalene | 0.00061 | AP-42 Tables 1.4-3 & 1.4-4 |  |  | 0.0048 | 2.928e-06 | 1.2825e-05
| Nickel and compounds | 0.0021 | AP-42 Tables 1.4-3 & 1.4-4 |  |  | 0.0048 | 1.008e-05 | 4.415e-05
| Pyrene | 5e-06 | AP-42 Tables 1.4-3 & 1.4-4 |  |  | 0.0048 | 2.4e-08 | 1.0512e-07
| Selenium and compounds | 2.4e-05 | AP-42 Tables 1.4-3 & 1.4-4 |  |  | 0.0048 | 1.152e-07 | 5.0458e-07
| Toluene | 0.0034 | AP-42 Tables 1.4-3 & 1.4-4 |  |  | 0.0048 | 1.632e-05 | 7.1482e-05
| Total HAPs | 1.8884 | AP-42 Tables 1.4-3 & 1.4-4 |  |  | 0.0048 | 0.0090645 | 0.039703

## Filter Box
7. Filter Box Preheater #1
> | Successful casting relies on a minimal temperature drop between the Holding Furnace and the casting machine. Therefore, in addition to electrically powered trough heating, the ceramic foam filter box or deep bed filter box refractory will also be preheated to ensure that box inside temperature is within acceptable range and does not lead to temperature drop of molten metal. This heat will be provided by a dedicated Filter Box Preheater. The Filter Box Preheater is a source of uncaptured natural gas combustion byproduct emissions. The Filter Box Preheater burners do not have stacks and thus combustion by-product emissions are released into the production building.
| Emission Unit IDs: | 010-1
| Emission Unit Descriptions: | Filter Box Preheater #1
7.1 Filter Box Preheater Gas Usage Rate
> | The maximum hourly emissions from the Filter Box Preheaters are a function of the maximum gas usage, which is based on the heat input capacity of the burners and the heating value of the gas consumed at the plant.
7.1.1 Furnace Natural Gas Firing Rate
| Heat Input Capacity of Each Preheater: |  |  | 0.17657 | MMBtu/hr | Design specification
| Heating Value of Natural Gas at Plant: |  |  | 1000 | Btu/scf
| Maximum Hourly Gas Usage Rate: |  |  | 0.00017657 | MMscf/hr | = 0.2 MMBtu/hr / 1,000 Btu/scf
7.2 Documentation of Emission Factors Used for Filter Box Preheater
> | The potential emission factor derivations for select pollutants generated by the Filter Box Preheater are presented here for reference. Refer to Section 6.2.3 for the PM10 and PM2.5 emission factor derivation. All other emission factors are based on reference literature (e.g., EPA's AP-42 and 40 CFR 98).
7.2.1 PM Emission Factors
| Parameter |  | Value |  | Basis
| Filt. PM Emission Factor |  | 1.9 | lb/MMscf | AP-42, Chp.1.4, Tbl 1.4-2
| Filt. PM2.5 to Total PM2.5 Emissions Ratio |  | 0.5472 |  | Based on the uncontrolled Natural Gas Combustion - Composite speciation profile from the EPA SPECIATE Data Browser for the 0-2.5 μm particle size range
| Total PM2.5 Emission Factor |  | 3.4722 | lb/MMscf | = 1.9 lb/MMscf / 0.55 filt. PM/tot. PM
| Total PM10 Emission Factor |  | 3.4722 | lb/MMscf | Based on the assumption that all filterable PM generated is less than 2.5 μm
7.3 Potential Emission Calculations for Filter Box Preheater
|  | Emission Factor |  |  |  | Maximum Hourly Process Rate | Potential Emission Rate
| Pollutant | (lb/MMscf) | Emission Factor Basis |  |  | (MMscf/hr) | (lb/hr) | (tpy)
| NOX | 100 | AP-42 Table 1.4-1 |  |  | 0.00017657 | 0.017657 | 0.077339
| CO | 84 | AP-42 Table 1.4-1 |  |  | 0.00017657 | 0.014832 | 0.064965
| PM | 1.9 | AP-42, Chp.1.4, Tbl 1.4-2 |  |  | 0.00017657 | 0.00033549 | 0.0014694
| PM10 | 3.4722 | Engineering Estimate |  |  | 0.00017657 | 0.0006131 | 0.0026854
| PM2.5 | 3.4722 | Engineering Estimate |  |  | 0.00017657 | 0.0006131 | 0.0026854
| VOC | 5.5 | AP-42, Chp.1.4, Tbl 1.4-2 |  |  | 0.00017657 | 0.00097115 | 0.0042537
| SO2 | 0.6 | AP-42, Chp.1.4, Tbl 1.4-2 |  |  | 0.00017657 | 0.00010594 | 0.00046404
| CO2 | 116977.2763 | 40CFR98 Subpart C, Table C-1 |  |  | 0.00017657 | 20.6551 | 90.4693
| CH4 | 2.2046 | 40CFR98 Subpart C, Table C-2 |  |  | 0.00017657 | 0.00038928 | 0.001705
| N2O | 0.22046 | 40CFR98 Subpart C, Table C-2 |  |  | 0.00017657 | 3.8928e-05 | 0.0001705
| CO2e | 117098.0896 | 40CFR98 Subpart A |  |  | 0.00017657 | 20.6764 | 90.5627
| Lead | 0.0005 | AP-42 Table 1.4-4 |  |  | 0.00017657 | 8.8287e-08 | 3.867e-07
| Acenaphthene | 1.8e-06 | AP-42 Tables 1.4-3 & 1.4-4 |  |  | 0.00017657 | 3.1783e-10 | 1.3921e-09
| Acenaphthylene | 1.8e-06 | AP-42 Tables 1.4-3 & 1.4-4 |  |  | 0.00017657 | 3.1783e-10 | 1.3921e-09
| Anthracene | 2.4e-06 | AP-42 Tables 1.4-3 & 1.4-4 |  |  | 0.00017657 | 4.2378e-10 | 1.8561e-09
| Arsenic compounds | 0.0002 | AP-42 Tables 1.4-3 & 1.4-4 |  |  | 0.00017657 | 3.5315e-08 | 1.5468e-07
| Benzene | 0.0021 | AP-42 Tables 1.4-3 & 1.4-4 |  |  | 0.00017657 | 3.708e-07 | 1.6241e-06
| Benzo(a)anthracene | 1.8e-06 | AP-42 Tables 1.4-3 & 1.4-4 |  |  | 0.00017657 | 3.1783e-10 | 1.3921e-09
| Benzo(a)pyrene | 1.2e-06 | AP-42 Tables 1.4-3 & 1.4-4 |  |  | 0.00017657 | 2.1189e-10 | 9.2807e-10
| Benzo(b)fluoranthene | 1.8e-06 | AP-42 Tables 1.4-3 & 1.4-4 |  |  | 0.00017657 | 3.1783e-10 | 1.3921e-09
| Benzo(g,h,i)perylene | 1.2e-06 | AP-42 Tables 1.4-3 & 1.4-4 |  |  | 0.00017657 | 2.1189e-10 | 9.2807e-10
| Benzo(k)fluoranthene | 1.8e-06 | AP-42 Tables 1.4-3 & 1.4-4 |  |  | 0.00017657 | 3.1783e-10 | 1.3921e-09
| Beryllium and compounds | 1.2e-05 | AP-42 Tables 1.4-3 & 1.4-4 |  |  | 0.00017657 | 2.1189e-09 | 9.2807e-09
| Cadmium and compounds | 0.0011 | AP-42 Tables 1.4-3 & 1.4-4 |  |  | 0.00017657 | 1.9423e-07 | 8.5073e-07
| Chromium and compounds | 0.0014 | AP-42 Tables 1.4-3 & 1.4-4 |  |  | 0.00017657 | 2.472e-07 | 1.0827e-06
| Chrysene | 1.8e-06 | AP-42 Tables 1.4-3 & 1.4-4 |  |  | 0.00017657 | 3.1783e-10 | 1.3921e-09
| Cobalt and compounds | 8.4e-05 | AP-42 Tables 1.4-3 & 1.4-4 |  |  | 0.00017657 | 1.4832e-08 | 6.4965e-08
| Dibenz(a,h)anthracene | 1.2e-06 | AP-42 Tables 1.4-3 & 1.4-4 |  |  | 0.00017657 | 2.1189e-10 | 9.2807e-10
| 1,4-Dichlorobenzene(p-Dichlorobenzene) | 0.0012 | AP-42 Tables 1.4-3 & 1.4-4 |  |  | 0.00017657 | 2.1189e-07 | 9.2807e-07
| 7,12-Dimethylbenz(a)anthracene | 1.6e-05 | AP-42 Tables 1.4-3 & 1.4-4 |  |  | 0.00017657 | 2.8252e-09 | 1.2374e-08
| Fluoranthene | 3e-06 | AP-42 Tables 1.4-3 & 1.4-4 |  |  | 0.00017657 | 5.2972e-10 | 2.3202e-09
| Fluorene | 2.8e-06 | AP-42 Tables 1.4-3 & 1.4-4 |  |  | 0.00017657 | 4.9441e-10 | 2.1655e-09
| Formaldehyde | 0.075 | AP-42 Tables 1.4-3 & 1.4-4 |  |  | 0.00017657 | 1.3243e-05 | 5.8004e-05
| Hexane | 1.8 | AP-42 Tables 1.4-3 & 1.4-4 |  |  | 0.00017657 | 0.00031783 | 0.0013921
| Indeno (1,2,3-cd)pyrene | 1.8e-06 | AP-42 Tables 1.4-3 & 1.4-4 |  |  | 0.00017657 | 3.1783e-10 | 1.3921e-09
| Manganese and compounds | 0.00038 | AP-42 Tables 1.4-3 & 1.4-4 |  |  | 0.00017657 | 6.7098e-08 | 2.9389e-07
| Mercury and compounds | 0.00026 | AP-42 Tables 1.4-3 & 1.4-4 |  |  | 0.00017657 | 4.5909e-08 | 2.0108e-07
| 3-Methylcholanthrene | 1.8e-06 | AP-42 Tables 1.4-3 & 1.4-4 |  |  | 0.00017657 | 3.1783e-10 | 1.3921e-09
| Methylnaphthalene | 2.4e-05 | AP-42 Tables 1.4-3 & 1.4-4 |  |  | 0.00017657 | 4.2378e-09 | 1.8561e-08
| Naphthalene | 0.00061 | AP-42 Tables 1.4-3 & 1.4-4 |  |  | 0.00017657 | 1.0771e-07 | 4.7177e-07
| Nickel and compounds | 0.0021 | AP-42 Tables 1.4-3 & 1.4-4 |  |  | 0.00017657 | 3.708e-07 | 1.6241e-06
| Pyrene | 5e-06 | AP-42 Tables 1.4-3 & 1.4-4 |  |  | 0.00017657 | 8.8287e-10 | 3.867e-09
| Selenium and compounds | 2.4e-05 | AP-42 Tables 1.4-3 & 1.4-4 |  |  | 0.00017657 | 4.2378e-09 | 1.8561e-08
| Toluene | 0.0034 | AP-42 Tables 1.4-3 & 1.4-4 |  |  | 0.00017657 | 6.0035e-07 | 2.6295e-06
| Total HAPs | 1.8884 | AP-42 Tables 1.4-3 & 1.4-4 |  |  | 0.00017657 | 0.00033345 | 0.0014605

## Dross House
8. Dross House
> | Dross produced during aluminum melting and molten aluminum processing activities in each of the two (2) melting furnaces, one (1) holding furnace, and ingot casting process will be collected and transported to a dedicated dross processing building. Once there, dross is pressed, cooled, stored, loaded into trucks and eventually sold to outside firms for processing and metal reclamation. Emissions generated by dross handling activities will be collected and ducted to a dedicated baghouse for emissions control.
| Emission Unit ID: |  | 008-1
| Emission Unit Description: |  | Dross House
| Emission Unit ID: |  | 008-2
| Emission Unit Description: |  | Dross House Fugitives
8.1 Dross House Maximum Dross Processing Rate
> | Dross generation is calculated using the vendor estimate for percent dross generated from the melting furnace, holding furnace, and ingot casting process aluminum throughput.
| Parameter |  |  | Value |  | Basis
| Melting Furnace Dross Generation Rate |  |  | 3 | % | Vendor estimate for dross generation rate between 2% and 3% for the melting furnaces
| Holding Furnace Dross Generation Rate |  |  | 1.5 | % | Vendor estimate for dross generation rate between 0.8% and 1.5% for the holding furnaces
| Ingot Casting Dross Generation Rate |  |  | 0.025 | % | Equivalent to vendor estimate for dross generation rate of 0.5 lb/ton Al
| Maximum Hourly Melting Furnace Dross Generation |  |  | 0.855 | ton/hr | = 3% x 14.3 ton/hr Al x 2 furnaces
| Maximum Hourly Holding Furnace Dross Generation |  |  | 0.51562 | ton/hr | = 1.5% x 34.4 ton/hr Al
| Maximum Hourly Ingot Casting Dross Generation |  |  | 0.0085938 | ton/hr | = 0.025% x 34.4 ton/hr Al
| Maximum Hourly Dross Throughput |  |  | 1.3792 | ton/hr | = 0.86 ton/hr + 0.52 ton/hr + 0.009 ton/hr
| Maximum Annual Melting Furnace Dross Generation |  |  | 7489.8 | ton/yr | = 3% x 124,830 ton/yr Al x 2 furnaces
| Maximum Annual Holding Furnace Dross Generation |  |  | 4516.875 | ton/yr | = 1.5% x 301,125 ton/yr Al
| Maximum Annual Ingot Casting Dross Generation |  |  | 75.2812 | ton/yr | = 0.025% x 301,125 ton/yr Al
| Maximum Annual Dross Throughput |  |  | 12081.9562 | ton/yr | = SUM(7,490 ton/yr, 4,517 ton/yr, 75.3 ton/yr)
8.2 Documentation of Emission Factors Used for Dross House Captured PM
> | Particulate emissions at the outlet of the proposed dross house baghouse are based on the baghouse performance specification.
> | The Dross House will have one drop point and one truck loadout operation; therefore, the corresponding emission factors from AP-42 11.17 are provided and summed below in order to calculate a cumulative uncontrolled emission rate in lb/ton dross processed. The PM control efficiencies for the Dross House baghouse are then calculated from the exit grain-loading based controlled emission rate expressed on a dross process rate basis (i.e., lb/ton) and the AP-42 Chapter 11.17 uncontrolled emission factors.
> | PM10 and PM2.5 emission factors are calculated using data presented in EPA's PM calculator database for the appropriate SCC (3-04-001-07) associated with hot dross processing [i.e., Secondary Metal Production (3-04), Aluminum (3-04-001), Hot Dross Processing (3-04-001-07)].
> | There are no condensable PM emissions associated with this process.
| Parameter |  |  | Value |  | Basis
| Controlled Filt. PM Emission Factor (Grain Loading Basis) |  |  | 0.002 | gr/dscf | Performance specification for exit grain loading of dross house baghouse
| Filt. PM10 to Filt. PM Ratio |  |  | 0.94 | -- | EPA's PM Calculator for appropriate SCC
| Filt. PM2.5 to Filt. PM Ratio |  |  | 0.78 | --
| Controlled Filt. PM10 Emission Factor (Grain Loading Basis) |  |  | 0.00188 | gr/dscf | = 0.0020 gr filt. PM/dscf x 0.94 lb filt. PM10/lb filt. PM
| Controlled Filt. PM2.5 Emission Factor (Grain Loading Basis) |  |  | 0.00156 | gr/dscf | = 0.0020 gr filt. PM/dscf x 0.78 lb filt. PM2.5/lb filt. PM
| Baghouse Flow Capacity |  |  | 64918.0328 | dscfm | Equivalent to 75,000 acfm at stack exit temperature of 150 deg. F and minimal stack gas moisture content
| Maximum Hourly Dross Process Rate |  |  | 1.3792 | ton/hr | Design aluminum processing capacity of dross house
| Controlled Filt. PM Emission Factor (Dross Process Rate Basis) |  |  | 0.80689 | lb/ton | = 0.0020 gr filt. PM/dscf x 64,918 dscf/min x 60 min/hr x 1 lb/7,000 grain / 1.38 ton dross/hr
| Controlled Filt. PM10 Emission Factor (Dross Process Rate Basis) |  |  | 0.75848 | lb/ton | = 0.0019 gr filt. PM10/dscf x 64,918 dscf/min x 60 min/hr x 1 lb/7,000 grain / 1.38 ton dross/hr
| Controlled Filt. PM2.5 Emission Factor (Dross Process Rate Basis) |  |  | 0.62938 | lb/ton | = 0.0016 gr filt. PM2.5/dscf x 64,918 dscf/min x 60 min/hr x 1 lb/7,000 grain / 1.38 ton dross/hr
| Uncontrolled Filt. PM Emission Factor for one (1) Drop Point |  |  | 2.2 | lb/ton | AP-42 Table 11.17-4 for Transfer and Conveying (SCC 3-05-016-15) in lb/ton product loaded
| Uncontrolled Filt. PM Emission Factor for one (1) Truck Loadout |  |  | 1.5 | lb/ton | AP-42 Table 11.17-4 for Product Loading, Open Truck (SCC 3-05-016-27) in lb/ton product loaded
| Uncontrolled Filt. PM10 Emission Factor (Production Basis) |  |  | 3.478 | lb/ton | = SUM(2.20 lb PM/ton from Drop Point, 1.50 lb PM/ton from Truck Loadout) x 0.94 lb filt. PM10/lb filt. PM
| Uncontrolled Filt. PM2.5 Emission Factor (Production Basis) |  |  | 2.886 | lb/ton | = SUM(2.20 lb PM/ton from Drop Point, 1.50 lb PM/ton from Truck Loadout) x 0.78 lb filt. PM2.5/lb filt. PM
| PM/PM10/PM2.5 Control Efficiency of Dross House Baghouse |  |  | 78.19% |  | = 100% - 0.807 lb cont. filt PM/ton / 3.70 lb uncont. filt. PM/ton
8.3 Metal HAP Emission Factors Tied to Dross House
> | The average ("Ave.") metal HAP emission factors are obtained from Table 5. Summary of Metallic HAP Test Results from the SMACT Docket Memo To: Rochelle Boyd, Environmental Protection Agency (the EPA) From: Mark Bahner, RTI International entitled "RE: Development of the RTR Risk Modeling Dataset for the Secondary Aluminum Production Source Category", January 30, 2012, Docket ID EPA-HQ-OAR-2010-0544-0139 ("RTR Modeling SMACT Docket Memo") for "Dross-Only Furnace"
|  | Value |  | Basis
Antimony Emission Factor (Normalized to PM Emitted) |  |  | 5e-07 | lb Antimony/lb PM | RTR Modeling SMACT Docket Memo Table 5 Antimony emission factor converted from mg/kg PM to lb/lb PM
Arsenic Emission Factor (Normalized to PM Emitted) |  |  | 5e-07 | lb Arsenic/lb PM | RTR Modeling SMACT Docket Memo Table 5 Arsenic emission factor converted from mg/kg PM to lb/lb PM
Beryllium Emission Factor (Normalized to PM Emitted) |  |  | 2.8e-06 | lb Beryllium/lb PM | RTR Modeling SMACT Docket Memo Table 5 Beryllium emission factor converted from mg/kg PM to lb/lb PM
Cadmium Emission Factor (Normalized to PM Emitted) |  |  | 5e-07 | lb Cadmium/lb PM | RTR Modeling SMACT Docket Memo Table 5 Cadmium emission factor converted from mg/kg PM to lb/lb PM
Chromium III Emission Factor (Normalized to PM Emitted) |  |  | 0.00046 | lb Chromium III/lb PM | RTR Modeling SMACT Docket Memo Table 5 Chromium III emission factor converted from mg/kg PM to lb/lb PM
Chromium VI Emission Factor (Normalized to PM Emitted) |  |  | 3e-07 | lb Chromium VI/lb PM | RTR Modeling SMACT Docket Memo Table 5 Chromium VI emission factor converted from mg/kg PM to lb/lb PM
Cobalt Emission Factor (Normalized to PM Emitted) |  |  | 2e-06 | lb Cobalt/lb PM | RTR Modeling SMACT Docket Memo Table 5 Cobalt emission factor converted from mg/kg PM to lb/lb PM
Lead Emission Factor (Normalized to PM Emitted) |  |  | 4.9e-06 | lb Lead/lb PM | RTR Modeling SMACT Docket Memo Table 5 Lead emission factor converted from mg/kg PM to lb/lb PM
Manganese Emission Factor (Normalized to PM Emitted) |  |  | 0.0034 | lb Manganese/lb PM | RTR Modeling SMACT Docket Memo Table 5 Manganese emission factor converted from mg/kg PM to lb/lb PM
Mercury, elemental Emission Factor (Normalized to PM Emitted) |  |  | 1e-08 | lb Mercury, elemental/lb PM | RTR Modeling SMACT Docket Memo Table 5 Mercury, elemental emission factor converted from mg/kg PM to lb/lb PM
Nickel Emission Factor (Normalized to PM Emitted) |  |  | 2.7e-05 | lb Nickel/lb PM | RTR Modeling SMACT Docket Memo Table 5 Nickel emission factor converted from mg/kg PM to lb/lb PM
Selenium Emission Factor (Normalized to PM Emitted) |  |  | 5e-07 | lb Selenium/lb PM | RTR Modeling SMACT Docket Memo Table 5 Selenium emission factor converted from mg/kg PM to lb/lb PM
Total Metal HAP Emission Factor (Normalized to PM Emitted) |  |  | 0.003899 | lb metal HAP/lb PM | RTR Modeling SMACT Docket Memo total metal HAP emission factor converted from mg/kg PM to lb/lb PM
Cont. Antimony Emission Factor (Production Basis) |  |  | 4.0345e-07 | lb Antimony/ton | 5.00E-07 lb Antimony HAP/lb filt. PM x 0.807 lb filt. PM/ton = 4.03E-07 lb Antimony/ton
Cont. Arsenic Emission Factor (Production Basis) |  |  | 4.0345e-07 | lb Arsenic/ton | 5.00E-07 lb Arsenic HAP/lb filt. PM x 0.807 lb filt. PM/ton = 4.03E-07 lb Arsenic/ton
Cont. Beryllium Emission Factor (Production Basis) |  |  | 2.2593e-06 | lb Beryllium/ton | 2.80E-06 lb Beryllium HAP/lb filt. PM x 0.807 lb filt. PM/ton = 2.26E-06 lb Beryllium/ton
Cont. Cadmium Emission Factor (Production Basis) |  |  | 4.0345e-07 | lb Cadmium/ton | 5.00E-07 lb Cadmium HAP/lb filt. PM x 0.807 lb filt. PM/ton = 4.03E-07 lb Cadmium/ton
Cont. Chromium III Emission Factor (Production Basis) |  |  | 0.00037117 | lb Chromium III/ton | 4.60E-04 lb Chromium III HAP/lb filt. PM x 0.807 lb filt. PM/ton = 3.71E-04 lb Chromium III/ton
Cont. Chromium VI Emission Factor (Production Basis) |  |  | 2.4207e-07 | lb Chromium VI/ton | 3.00E-07 lb Chromium VI HAP/lb filt. PM x 0.807 lb filt. PM/ton = 2.42E-07 lb Chromium VI/ton
Cont. Cobalt Emission Factor (Production Basis) |  |  | 1.6138e-06 | lb Cobalt/ton | 2.00E-06 lb Cobalt HAP/lb filt. PM x 0.807 lb filt. PM/ton = 1.61E-06 lb Cobalt/ton
Cont. Lead Emission Factor (Production Basis) |  |  | 3.9538e-06 | lb Lead/ton | 4.90E-06 lb Lead HAP/lb filt. PM x 0.807 lb filt. PM/ton = 3.95E-06 lb Lead/ton
Cont. Manganese Emission Factor (Production Basis) |  |  | 0.0027434 | lb Manganese/ton | 3.40E-03 lb Manganese HAP/lb filt. PM x 0.807 lb filt. PM/ton = 2.74E-03 lb Manganese/ton
Cont. Mercury, elemental Emission Factor (Production Basis) |  |  | 8.0689e-09 | lb Mercury, elemental/ton | 1.00E-08 lb Mercury, elemental HAP/lb filt. PM x 0.807 lb filt. PM/ton = 8.07E-09 lb Mercury, elemental/ton
Cont. Nickel Emission Factor (Production Basis) |  |  | 2.1786e-05 | lb Nickel/ton | 2.70E-05 lb Nickel HAP/lb filt. PM x 0.807 lb filt. PM/ton = 2.18E-05 lb Nickel/ton
Cont. Selenium Emission Factor (Production Basis) |  |  | 4.0345e-07 | lb Selenium/ton | 5.00E-07 lb Selenium HAP/lb filt. PM x 0.807 lb filt. PM/ton = 4.03E-07 lb Selenium/ton
Cont. Metal HAP Emission Factor (Production Basis) |  |  | 0.0031461 | lb metal HAP/ton | 3.90E-03 lb metal HAP/lb filt. PM x 0.940 lb filt. PM/ton = 3.15E-03 lb metal HAP/ton
8.4 Documentation of Emission Factors Used for Dross House Uncaptured PM
> | Based on the dimensions of the Dross House and flow capacity of the baghouse, candidate vendors have indicated an achievable capture efficiency for the Dross House in the range of 90% to 95%. ADI has applied the minimum capture efficiency estimate to ensure the conservatism of the resulting potential emissions assigned to the Dross House for assessing the Benson facility's air permitting source classification.
| Parameter |  |  | Value |  | Basis
| Dross House Capture Efficiency |  |  | 90% |  | Performance specification for dross house capture system
| Uncaptured Filt. PM Emission Factor (Production Basis) |  |  | 0.41111 | lb/ton | = 3.70 lb uncont. filt. PM/ton / 90% capt. eff. x (1 - 90% capt. eff.)
| Uncaptured Filt. PM10 Emission Factor (Production Basis) |  |  | 0.38644 | lb/ton | = 3.48 lb uncont. filt. PM10/ton / 90% capt. eff. x (1 - 90% capt. eff.)
| Uncaptured Filt. PM2.5 Emission Factor (Production Basis) |  |  | 0.32067 | lb/ton | = 2.89 lb uncont. filt. PM2.5/ton / 90% capt. eff. x (1 - 90% capt. eff.)
| Uncontrolled Antimony Emission Factor (Production Basis) |  |  | 2.2927e-06 | lb/ton | = 4.03E-07 lb cont. Antimony/ton / (1 - 78%) = 2.29E-06 lb uncont. Antimony/ton
| Uncontrolled Arsenic Emission Factor (Production Basis) |  |  | 2.2927e-06 | lb/ton | = 4.03E-07 lb cont. Arsenic/ton / (1 - 78%) = 2.29E-06 lb uncont. Arsenic/ton
| Uncontrolled Beryllium Emission Factor (Production Basis) |  |  | 1.2839e-05 | lb/ton | = 2.26E-06 lb cont. Beryllium/ton / (1 - 78%) = 1.28E-05 lb uncont. Beryllium/ton
| Uncontrolled Cadmium Emission Factor (Production Basis) |  |  | 2.2927e-06 | lb/ton | = 4.03E-07 lb cont. Cadmium/ton / (1 - 78%) = 2.29E-06 lb uncont. Cadmium/ton
| Uncontrolled Chromium III Emission Factor (Production Basis) |  |  | 0.0021093 | lb/ton | = 3.71E-04 lb cont. Chromium III/ton / (1 - 78%) = 2.11E-03 lb uncont. Chromium III/ton
| Uncontrolled Chromium VI Emission Factor (Production Basis) |  |  | 1.3756e-06 | lb/ton | = 2.42E-07 lb cont. Chromium VI/ton / (1 - 78%) = 1.38E-06 lb uncont. Chromium VI/ton
| Uncontrolled Cobalt Emission Factor (Production Basis) |  |  | 9.171e-06 | lb/ton | = 1.61E-06 lb cont. Cobalt/ton / (1 - 78%) = 9.17E-06 lb uncont. Cobalt/ton
| Uncontrolled Lead Emission Factor (Production Basis) |  |  | 2.2469e-05 | lb/ton | = 3.95E-06 lb cont. Lead/ton / (1 - 78%) = 2.25E-05 lb uncont. Lead/ton
| Uncontrolled Manganese Emission Factor (Production Basis) |  |  | 0.015591 | lb/ton | = 2.74E-03 lb cont. Manganese/ton / (1 - 78%) = 1.56E-02 lb uncont. Manganese/ton
| Uncontrolled Mercury, elemental Emission Factor (Production Basis) |  |  | 4.5855e-08 | lb/ton | = 8.07E-09 lb cont. Mercury, elemental/ton / (1 - 78%) = 4.59E-08 lb uncont. Mercury, elemental/ton
| Uncontrolled Nickel Emission Factor (Production Basis) |  |  | 0.00012381 | lb/ton | = 2.18E-05 lb cont. Mercury, gaseous/ton / (1 - 78%) = 1.24E-04 lb uncont. Mercury, gaseous/ton
| Uncontrolled Selenium Emission Factor (Production Basis) |  |  | 2.2927e-06 | lb/ton | = 4.03E-07 lb cont. Mercury, particulate/ton / (1 - 78%) = 2.29E-06 lb uncont. Mercury, particulate/ton
| Uncontrolled Total Emission Factor (Production Basis) |  |  | 0.017879 | lb/ton | = 3.15E-03 lb cont. Nickel/ton / (1 - 78%) = 1.79E-02 lb uncont. Nickel/ton
| Uncaptured Antimony Emission Factor (Production Basis) |  |  | 2.5475e-07 | lb/ton | 2.29E-06 lb uncont. Antimony/ton / 0.90 capt. eff. x (1 - 0.90 capt. eff.) = 2.55E-07 lb uncapt. Antimony/ton
| Uncaptured Arsenic Emission Factor (Production Basis) |  |  | 2.5475e-07 | lb/ton | 2.29E-06 lb uncont. Arsenic/ton / 0.90 capt. eff. x (1 - 0.90 capt. eff.) = 2.55E-07 lb uncapt. Arsenic/ton
| Uncaptured Beryllium Emission Factor (Production Basis) |  |  | 1.4266e-06 | lb/ton | 1.28E-05 lb uncont. Beryllium/ton / 0.90 capt. eff. x (1 - 0.90 capt. eff.) = 1.43E-06 lb uncapt. Beryllium/ton
| Uncaptured Cadmium Emission Factor (Production Basis) |  |  | 2.5475e-07 | lb/ton | 2.29E-06 lb uncont. Cadmium/ton / 0.90 capt. eff. x (1 - 0.90 capt. eff.) = 2.55E-07 lb uncapt. Cadmium/ton
| Uncaptured Chromium III Emission Factor (Production Basis) |  |  | 0.00023437 | lb/ton | 2.11E-03 lb uncont. Chromium III/ton / 0.90 capt. eff. x (1 - 0.90 capt. eff.) = 2.34E-04 lb uncapt. Chromium III/ton
| Uncaptured Chromium VI Emission Factor (Production Basis) |  |  | 1.5285e-07 | lb/ton | 1.38E-06 lb uncont. Chromium VI/ton / 0.90 capt. eff. x (1 - 0.90 capt. eff.) = 1.53E-07 lb uncapt. Chromium VI/ton
| Uncaptured Cobalt Emission Factor (Production Basis) |  |  | 1.019e-06 | lb/ton | 9.17E-06 lb uncont. Cobalt/ton / 0.90 capt. eff. x (1 - 0.90 capt. eff.) = 1.02E-06 lb uncapt. Cobalt/ton
| Uncaptured Lead Emission Factor (Production Basis) |  |  | 2.4965e-06 | lb/ton | 2.25E-05 lb uncont. Lead/ton / 0.90 capt. eff. x (1 - 0.90 capt. eff.) = 2.50E-06 lb uncapt. Lead/ton
| Uncaptured Manganese Emission Factor (Production Basis) |  |  | 0.0017323 | lb/ton | 1.56E-02 lb uncont. Manganese/ton / 0.90 capt. eff. x (1 - 0.90 capt. eff.) = 1.73E-03 lb uncapt. Manganese/ton
| Uncaptured Mercury, elemental Emission Factor (Production Basis) |  |  | 5.095e-09 | lb/ton | 4.59E-08 lb uncont. Mercury, elemental/ton / 0.90 capt. eff. x (1 - 0.90 capt. eff.) = 5.09E-09 lb uncapt. Mercury, elemental/ton
| Uncaptured Nickel Emission Factor (Production Basis) |  |  | 1.3756e-05 | lb/ton | 1.24E-04 lb uncont. Mercury, gaseous/ton / 0.90 capt. eff. x (1 - 0.90 capt. eff.) = 1.38E-05 lb uncapt. Mercury, gaseous/ton
| Uncaptured Selenium Emission Factor (Production Basis) |  |  | 2.5475e-07 | lb/ton | 2.29E-06 lb uncont. Mercury, particulate/ton / 0.90 capt. eff. x (1 - 0.90 capt. eff.) = 2.55E-07 lb uncapt. Mercury, particulate/ton
| Uncaptured Total Emission Factor (Production Basis) |  |  | 0.0019865 | lb/ton | 1.79E-02 lb uncont. Nickel/ton / 0.90 capt. eff. x (1 - 0.90 capt. eff.) = 1.99E-03 lb uncapt. Nickel/ton
8.5 Potential Emission Calculations for Dross House Dross Processing
8.5.1 Potential Emissions Tied to Dross Processing (Stack)
> | Emission factors shown below are the stack emission factors.
|  |  | Emission Factor |  |  |  | Maximum Hourly Process Rate | Maximum Annual Process Rate | Potential Emission Rate
| Pollutant |  | (lb/ton) | Emission Factor Basis |  |  | (ton/hr) | (ton/yr) | (lb/hr) | (tpy)
| PM |  | 0.80689 | lb/ton | Performance Specification |  | 1.3792 | 12081.9562 | 1.1129 | 4.8744
| PM10 |  | 0.75848 | lb/ton | Engineering Estimate |  | 1.3792 | 12081.9562 | 1.0461 | 4.582
| PM2.5 |  | 0.62938 | lb/ton | Engineering Estimate |  | 1.3792 | 12081.9562 | 0.86805 | 3.802
| Antimony |  | 4.0345e-07 | lb/ton | RTR Modeling SMACT Docket |  | 1.3792 | 12081.9562 | 5.5644e-07 | 2.4372e-06
| Arsenic |  | 4.0345e-07 | lb/ton | RTR Modeling SMACT Docket |  | 1.3792 | 12081.9562 | 5.5644e-07 | 2.4372e-06
| Beryllium |  | 2.2593e-06 | lb/ton | RTR Modeling SMACT Docket |  | 1.3792 | 12081.9562 | 3.1161e-06 | 1.3648e-05
| Cadmium |  | 4.0345e-07 | lb/ton | RTR Modeling SMACT Docket |  | 1.3792 | 12081.9562 | 5.5644e-07 | 2.4372e-06
| Chromium III |  | 0.00037117 | lb/ton | RTR Modeling SMACT Docket |  | 1.3792 | 12081.9562 | 0.00051193 | 0.0022422
| Chromium VI |  | 2.4207e-07 | lb/ton | RTR Modeling SMACT Docket |  | 1.3792 | 12081.9562 | 3.3386e-07 | 1.4623e-06
| Cobalt |  | 1.6138e-06 | lb/ton | RTR Modeling SMACT Docket |  | 1.3792 | 12081.9562 | 2.2258e-06 | 9.7488e-06
| Lead |  | 3.9538e-06 | lb/ton | RTR Modeling SMACT Docket |  | 1.3792 | 12081.9562 | 5.4531e-06 | 2.3885e-05
| Manganese |  | 0.0027434 | lb/ton | RTR Modeling SMACT Docket |  | 1.3792 | 12081.9562 | 0.0037838 | 0.016573
| Mercury, elemental |  | 8.0689e-09 | lb/ton | RTR Modeling SMACT Docket |  | 1.3792 | 12081.9562 | 1.1129e-08 | 4.8744e-08
| Nickel |  | 2.1786e-05 | lb/ton | RTR Modeling SMACT Docket |  | 1.3792 | 12081.9562 | 3.0048e-05 | 0.00013161
| Selenium |  | 4.0345e-07 | lb/ton | RTR Modeling SMACT Docket |  | 1.3792 | 12081.9562 | 5.5644e-07 | 2.4372e-06
| Total |  | 0.0031461 | lb/ton | RTR Modeling SMACT Docket |  | 1.3792 | 12081.9562 | 0.0043391 | 0.019005
8.5.2 Potential Emissions Tied to Dross Processing (Uncaptured)
> | Emission factors shown below are the uncaptured emission factors.
|  |  | Emission Factor |  |  |  | Maximum Hourly Process Rate | Maximum Annual Process Rate | Potential Emission Rate
| Pollutant |  | (lb/ton) |  | Emission Factor Basis |  | (ton/hr) | (ton/yr) | (lb/hr) | (tpy)
| PM |  | 0.41111 | lb/ton | Engineering Estimate |  | 1.3792 | 12081.9562 | 0.56701 | 2.4835
| PM10 |  | 0.38644 | lb/ton | Engineering Estimate |  | 1.3792 | 12081.9562 | 0.53299 | 2.3345
| PM2.5 |  | 0.32067 | lb/ton | Engineering Estimate |  | 1.3792 | 12081.9562 | 0.44227 | 1.9371
| Antimony |  | 2.5475e-07 | lb/ton | Engineering Estimate |  | 1.3792 | 12081.9562 | 3.5136e-07 | 1.5389e-06
| Arsenic |  | 2.5475e-07 | lb/ton | Engineering Estimate |  | 1.3792 | 12081.9562 | 3.5136e-07 | 1.5389e-06
| Beryllium |  | 1.4266e-06 | lb/ton | Engineering Estimate |  | 1.3792 | 12081.9562 | 1.9676e-06 | 8.6181e-06
| Cadmium |  | 2.5475e-07 | lb/ton | Engineering Estimate |  | 1.3792 | 12081.9562 | 3.5136e-07 | 1.5389e-06
| Chromium III |  | 0.00023437 | lb/ton | Engineering Estimate |  | 1.3792 | 12081.9562 | 0.00032325 | 0.0014158
| Chromium VI |  | 1.5285e-07 | lb/ton | Engineering Estimate |  | 1.3792 | 12081.9562 | 2.1081e-07 | 9.2336e-07
| Cobalt |  | 1.019e-06 | lb/ton | Engineering Estimate |  | 1.3792 | 12081.9562 | 1.4054e-06 | 6.1558e-06
| Lead |  | 2.4965e-06 | lb/ton | Engineering Estimate |  | 1.3792 | 12081.9562 | 3.4433e-06 | 1.5082e-05
| Manganese |  | 0.0017323 | lb/ton | Engineering Estimate |  | 1.3792 | 12081.9562 | 0.0023892 | 0.010465
| Mercury, elemental |  | 5.095e-09 | lb/ton | Engineering Estimate |  | 1.3792 | 12081.9562 | 7.0271e-09 | 3.0779e-08
| Nickel |  | 1.3756e-05 | lb/ton | Engineering Estimate |  | 1.3792 | 12081.9562 | 1.8973e-05 | 8.3103e-05
| Selenium |  | 2.5475e-07 | lb/ton | Engineering Estimate |  | 1.3792 | 12081.9562 | 3.5136e-07 | 1.5389e-06
| Total |  | 0.0019865 | lb/ton | Engineering Estimate |  | 1.3792 | 12081.9562 | 0.0027399 | 0.012001

## Dross Press
9. Dross Press #1
> | Dross produced during aluminum melting and molten aluminum processing activities in each of the two (2) sidewell furnaces, one (1) holding furnace, and one (1) in-line degasser can be routed to the Dross Press used to extract molten metal from the dross prior to routing it to the Dross House. The Dross Press will be ducted to a baghouse.
| Emission Unit IDs: |  |  | 009-1
| Emission Unit Descriptions: |  |  | Dross Press
9.1 Dross Press Process Rates: Metal Throughput
9.1.1 Metal Processing Capacity
| Maximum Hourly Aluminum Throughput: |  |  |  | 1.3792 | ton/hr | Assume equivalent to dross generation rate
| Maximum Annual Throughput: |  |  |  | 12081.9562 | ton/yr
9.2 Documentation of Emission Factors Used for the Dross Press
9.2.1 PM Emission Factors Tied to Dross Processing
> | Filterable (filt.) particulate emissions at the outlet of the integral filtration unit are based on the dross press vendor's performance estimate
> | Filt. PM10 and PM2.5 emission factors are calculated using data presented in EPA's PM calculator database for the appropriate SCC (3-04-001-07) associated with hot dross processing [i.e., Secondary Metal Production (3-04), Aluminum (3-04-001), Hot Dross Processing (3-04-001-07)].
> | There are no condensable PM emissions associated with this process.
| Parameter |  |  | Value |  | Basis
Stack Emissions
| Controlled (Cont.) Filt. PM Emission Factor (Grain Loading Basis) |  |  | 0.002 | gr/dscf | Exit grain loading design basis of integral filtration unit
| Dross Press Integral Filtration Unit Flow Capacity |  |  | 1500 | dscfm | Vendor specification
| Filt. PM Emission Factor (Dross Process Rate Basis) |  |  | 0.018644 | lb/ton | 0.002 gr filt. PM/dscf x 1,500 dscf/min x 60 min/hr x 1 lb / 7,000 gr x 1 / 1.4 ton Al/hr = 0.019 lb PM/ton Al
| Filt. PM10 to Filt. PM Ratio |  |  | 0.94 | -- | EPA's PM Calculator for appropriate SCC
| Filt. PM2.5 to Filt. PM Ratio |  |  | 0.78 | -- | EPA's PM Calculator for appropriate SCC
| Filt. PM10 Emission Factor (Dross Process Rate Basis) |  |  | 0.017525 | lb/ton | 0.019 lb cont. filt. PM/ton x 0.94 lb filt. PM10/lb filt. PM = 0.018 lb cont. filt. PM10/ton
| Filt. PM2.5 Emission Factor (Dross Process Rate Basis) |  |  | 0.014542 | lb/ton | 0.019 lb cont. filt. PM/ton x 0.78 lb filt. PM2.5/lb filt. PM = 0.015 lb cont. filt. PM2.5/ton
9.1 Metal HAP Emission Factors Tied to Dross Press
| > | The average ("Ave.") metal HAP emission factors are obtained from Table 5. Summary of Metallic HAP Test Results from the SMACT Docket Memo To: Rochelle Boyd, Environmental Protection Agency (the EPA) From: Mark Bahner, RTI International entitled "RE: Development of the RTR Risk Modeling Dataset for the Secondary Aluminum Production Source Category", January 30, 2012, Docket ID EPA-HQ-OAR-2010-0544-0139 ("RTR Modeling SMACT Docket Memo") for "Dross-Only Furnace"
|  |  |  | Value |  | Basis
| Antimony Emission Factor (Normalized to PM Emitted) |  |  | 5e-07 | lb Antimony/lb PM | RTR Modeling SMACT Docket Memo Table 5 Antimony emission factor converted from mg/kg PM to lb/lb PM
| Arsenic Emission Factor (Normalized to PM Emitted) |  |  | 5e-07 | lb Arsenic/lb PM | RTR Modeling SMACT Docket Memo Table 5 Arsenic emission factor converted from mg/kg PM to lb/lb PM
| Beryllium Emission Factor (Normalized to PM Emitted) |  |  | 2.8e-06 | lb Beryllium/lb PM | RTR Modeling SMACT Docket Memo Table 5 Beryllium emission factor converted from mg/kg PM to lb/lb PM
| Cadmium Emission Factor (Normalized to PM Emitted) |  |  | 5e-07 | lb Cadmium/lb PM | RTR Modeling SMACT Docket Memo Table 5 Cadmium emission factor converted from mg/kg PM to lb/lb PM
| Chromium III Emission Factor (Normalized to PM Emitted) |  |  | 0.00046 | lb Chromium III/lb PM | RTR Modeling SMACT Docket Memo Table 5 Chromium III emission factor converted from mg/kg PM to lb/lb PM
| Chromium VI Emission Factor (Normalized to PM Emitted) |  |  | 3e-07 | lb Chromium VI/lb PM | RTR Modeling SMACT Docket Memo Table 5 Chromium VI emission factor converted from mg/kg PM to lb/lb PM
| Cobalt Emission Factor (Normalized to PM Emitted) |  |  | 2e-06 | lb Cobalt/lb PM | RTR Modeling SMACT Docket Memo Table 5 Cobalt emission factor converted from mg/kg PM to lb/lb PM
| Lead Emission Factor (Normalized to PM Emitted) |  |  | 4.9e-06 | lb Lead/lb PM | RTR Modeling SMACT Docket Memo Table 5 Lead emission factor converted from mg/kg PM to lb/lb PM
| Manganese Emission Factor (Normalized to PM Emitted) |  |  | 0.0034 | lb Manganese/lb PM | RTR Modeling SMACT Docket Memo Table 5 Manganese emission factor converted from mg/kg PM to lb/lb PM
| Mercury, elemental Emission Factor (Normalized to PM Emitted) |  |  | 1e-08 | lb Mercury, elemental/lb PM | RTR Modeling SMACT Docket Memo Table 5 Mercury, elemental emission factor converted from mg/kg PM to lb/lb PM
| Nickel Emission Factor (Normalized to PM Emitted) |  |  | 2.7e-05 | lb Nickel/lb PM | RTR Modeling SMACT Docket Memo Table 5 Nickel emission factor converted from mg/kg PM to lb/lb PM
| Selenium Emission Factor (Normalized to PM Emitted) |  |  | 5e-07 | lb Selenium/lb PM | RTR Modeling SMACT Docket Memo Table 5 Selenium emission factor converted from mg/kg PM to lb/lb PM
| Total Emission Factor (Normalized to PM Emitted) |  |  | 0.003899 | lb Total/lb PM | RTR Modeling SMACT Docket Memo Table 5 Total emission factor converted from mg/kg PM to lb/lb PM
| Cont. Antimony Emission Factor (Production Basis) |  |  | 9.322e-09 | lb Antimony/ton | 5.00E-07 lb Antimony HAP/lb filt. PM x 0.019 lb filt. PM/ton = 9.32E-09 lb Antimony/ton
| Cont. Arsenic Emission Factor (Production Basis) |  |  | 9.322e-09 | lb Arsenic/ton | 5.00E-07 lb Arsenic HAP/lb filt. PM x 0.019 lb filt. PM/ton = 9.32E-09 lb Arsenic/ton
| Cont. Beryllium Emission Factor (Production Basis) |  |  | 5.2203e-08 | lb Beryllium/ton | 2.80E-06 lb Beryllium HAP/lb filt. PM x 0.019 lb filt. PM/ton = 5.22E-08 lb Beryllium/ton
| Cont. Cadmium Emission Factor (Production Basis) |  |  | 9.322e-09 | lb Cadmium/ton | 5.00E-07 lb Cadmium HAP/lb filt. PM x 0.019 lb filt. PM/ton = 9.32E-09 lb Cadmium/ton
| Cont. Chromium III Emission Factor (Production Basis) |  |  | 8.5763e-06 | lb Chromium III/ton | 4.60E-04 lb Chromium III HAP/lb filt. PM x 0.019 lb filt. PM/ton = 8.58E-06 lb Chromium III/ton
| Cont. Chromium VI Emission Factor (Production Basis) |  |  | 5.5932e-09 | lb Chromium VI/ton | 3.00E-07 lb Chromium VI HAP/lb filt. PM x 0.019 lb filt. PM/ton = 5.59E-09 lb Chromium VI/ton
| Cont. Cobalt Emission Factor (Production Basis) |  |  | 3.7288e-08 | lb Cobalt/ton | 2.00E-06 lb Cobalt HAP/lb filt. PM x 0.019 lb filt. PM/ton = 3.73E-08 lb Cobalt/ton
| Cont. Lead Emission Factor (Production Basis) |  |  | 9.1356e-08 | lb Lead/ton | 4.90E-06 lb Lead HAP/lb filt. PM x 0.019 lb filt. PM/ton = 9.14E-08 lb Lead/ton
| Cont. Manganese Emission Factor (Production Basis) |  |  | 6.339e-05 | lb Manganese/ton | 3.40E-03 lb Manganese HAP/lb filt. PM x 0.019 lb filt. PM/ton = 6.34E-05 lb Manganese/ton
| Cont. Mercury, elemental Emission Factor (Production Basis) |  |  | 1.8644e-10 | lb Mercury, elemental/ton | 1.00E-08 lb Mercury, elemental HAP/lb filt. PM x 0.019 lb filt. PM/ton = 1.86E-10 lb Mercury, elemental/ton
| Cont. Nickel Emission Factor (Production Basis) |  |  | 5.0339e-07 | lb Nickel/ton | 2.70E-05 lb Nickel HAP/lb filt. PM x 0.019 lb filt. PM/ton = 5.03E-07 lb Nickel/ton
| Cont. Selenium Emission Factor (Production Basis) |  |  | 9.322e-09 | lb Selenium/ton | 5.00E-07 lb Selenium HAP/lb filt. PM x 0.019 lb filt. PM/ton = 9.32E-09 lb Selenium/ton
| Cont. Total Emission Factor (Production Basis) |  |  | 7.2694e-05 | lb Total/ton | 3.90E-03 lb Total HAP/lb filt. PM x 0.019 lb filt. PM/ton = 7.27E-05 lb Total/ton
9.1 Potential Emission Calculations for the Dross Press
9.1.1 Potential Emissions Tied to Dross Processing (Stack- Interior Venting)
> | Emission factors shown below are the stack emission factors.
|  |  | Emission Factor |  |  |  | Maximum Hourly Process Rate | Maximum Annual Process Rate | Potential Emission Rate
| Pollutant |  | (lb/ton) | Emission Factor Basis |  |  | (ton/hr) | (ton/yr) | (lb/hr) | (tpy)
| PM |  | 0.018644 | lb/ton | Filter Vendor Grain Loading |  | 1.3792 | 12081.9562 | 0.025714 | 0.11263
| PM10 |  | 0.017525 | lb/ton | EPA PM Calculator |  | 1.3792 | 12081.9562 | 0.024171 | 0.10587
| PM2.5 |  | 0.014542 | lb/ton | EPA PM Calculator |  | 1.3792 | 12081.9562 | 0.020057 | 0.08785
| Antimony |  | 9.322e-09 | lb/ton | RTR Modeling SMACT Docket |  | 1.3792 | 12081.9562 | 1.2857e-08 | 5.6314e-08
| Arsenic |  | 9.322e-09 | lb/ton | RTR Modeling SMACT Docket |  | 1.3792 | 12081.9562 | 1.2857e-08 | 5.6314e-08
| Beryllium |  | 5.2203e-08 | lb/ton | RTR Modeling SMACT Docket |  | 1.3792 | 12081.9562 | 7.2e-08 | 3.1536e-07
| Cadmium |  | 9.322e-09 | lb/ton | RTR Modeling SMACT Docket |  | 1.3792 | 12081.9562 | 1.2857e-08 | 5.6314e-08
| Chromium III |  | 8.5763e-06 | lb/ton | RTR Modeling SMACT Docket |  | 1.3792 | 12081.9562 | 1.1829e-05 | 5.1809e-05
| Chromium VI |  | 5.5932e-09 | lb/ton | RTR Modeling SMACT Docket |  | 1.3792 | 12081.9562 | 7.7143e-09 | 3.3789e-08
| Cobalt |  | 3.7288e-08 | lb/ton | RTR Modeling SMACT Docket |  | 1.3792 | 12081.9562 | 5.1429e-08 | 2.2526e-07
| Lead |  | 9.1356e-08 | lb/ton | RTR Modeling SMACT Docket |  | 1.3792 | 12081.9562 | 1.26e-07 | 5.5188e-07
| Manganese |  | 6.339e-05 | lb/ton | RTR Modeling SMACT Docket |  | 1.3792 | 12081.9562 | 8.7429e-05 | 0.00038294
| Mercury, elemental |  | 1.8644e-10 | lb/ton | RTR Modeling SMACT Docket |  | 1.3792 | 12081.9562 | 2.5714e-10 | 1.1263e-09
| Nickel |  | 5.0339e-07 | lb/ton | RTR Modeling SMACT Docket |  | 1.3792 | 12081.9562 | 6.9429e-07 | 3.041e-06
| Selenium |  | 9.322e-09 | lb/ton | RTR Modeling SMACT Docket |  | 1.3792 | 12081.9562 | 1.2857e-08 | 5.6314e-08
| Total |  | 7.2694e-05 | lb/ton | RTR Modeling SMACT Docket |  | 1.3792 | 12081.9562 | 0.00010026 | 0.00043914

## Cooling Tower EmisCalc
10. Cooling Towers #1-2
> | Two (2) mechanical draft, wet cooling tower will be installed to supply cooling water to the casting pit and for HVAC and miscellaneous other uses.
> | As the water flows down through the cooling tower, the draft air picks up water droplets that can be emitted from the top of the tower (i.e., "drift loss"). Drift loss is minimized through the use of mist eliminators. PM emissions result from residual solids remaining after evaporation of the liquid droplets released from the cooling tower. No VOC/HAP-containing water treatment chemicals will be used in the cooling tower, and the cooling water will not contact any process materials containing VOC/HAP. Therefore, the cooling tower will not be a quantifiable source of VOC/HAP emissions.
| Emission Unit IDs: |  | 011-1 through 012-1
| Emission Unit Descriptions: |  | Cooling Tower #1 through Cooling Tower #2
10.1 Methodology for Quantifying Potential PM Emissions
> | Potential PM emissions from the cooling towers are estimated based on the calculation methodology presented in AP-42 Chapter 13.4 for Wet Cooling Towers (1/95) and particle size distribution methodologies data presented in "Calculating Realistic PM10 Emissions from Cooling Towers" by Joe Reisman and Gordon Frisbie, Environmental Progress, Volume 21, Issue 2 (April 20, 2004) (herein referred to as Reisman Frisbie).
10.1.1 Cooling Tower Design Values
| Parameter |  |  | Value |  | Basis
| Cooling Tower #1 Circulating Water Flow Rate |  |  | 3500 | gal/min | Design specification
|  |  |  | 0.21 | MMgal/hr | = 3,500 gal/min x 60 min/hr / 1E6 gal/MMgal
|  |  |  | 1839.6 | MMgal/yr | Design specification
| Cooling Tower #2 Circulating Water Flow Rate |  |  | 1500 | gal/min | Design specification
|  |  |  | 0.09 | MMgal/hr | = 1,500 gal/min x 60 min/hr / 1E6 gal/MMgal
|  |  |  | 788.4 | MMgal/yr | Design specification
| Total Dissolved Solids (TDS) of Recirculating Water |  |  | 3000 | ppm | Conservative engineering estimate
| Drift Percentage for Cooling Tower Mist Eliminator |  |  | 0.001 | % | Design specification
10.1.2 Cooling Tower PM Emission Factor
> | The PM emission factor derivation is shown below using the water circulation rate for Cooling Tower #1 as an example. While the other cooling towers have different water circulation rates, the emission factor remains the same.
| Parameter |  |  | Value |  | Basis
| Cooling Tower PM Emission Rate |  |  | 0.2502 | lb/MMgal | = 3,500 gal/min x 60 min/hr x 8.34 lb/gal x 0.0030 lb solid/lb water x 0.0010% / 0.21 MMgal/hr
10.1.3 Cooling Tower Particle Size Distribution
> | The aerodynamic diameter of a particle resulting from drift was calculated over a target droplet size distribution presented in the table below. By interpolating on the calculated aerodynamic particle diameter, the corresponding mass percentage smaller than PM2.5 and PM10 can be derived.
|  | Droplet Diameter Size1 | EPRI % Mass Smaller1 | Droplet Volume | Droplet Mass | Particle Mass (Solids) | Solid Particle Volume | Solid Particle Diameter | Aerodyn. Particle Diameter
|  | (μm) | (%) | (μm3) | (μg) | (μg) | (μm3) | (μm) | (μm)
|  | 10 | 0 | 523.5988 | 0.0005236 | 1.5708e-06 | 0.714 | 1.1089 | 1.6448
|  | 15.2 | 0.10192 | 1838.7784 | 0.0018388 | 5.5163e-06 | 2.5074 | 1.6856 | 2.5001
|  | 20 | 0.196 | 4188.7902 | 0.0041888 | 1.2566e-05 | 5.712 | 2.2178 | 3.2896
|  | 30 | 0.226 | 14137.1669 | 0.014137 | 4.2412e-05 | 19.278 | 3.3268 | 4.9344
|  | 40 | 0.514 | 33510.3216 | 0.03351 | 0.00010053 | 45.6959 | 4.4357 | 6.5792
|  | 50 | 1.816 | 65449.8469 | 0.06545 | 0.00019635 | 89.2498 | 5.5446 | 8.224
|  | 60 | 5.702 | 113097.3355 | 0.1131 | 0.00033929 | 154.2236 | 6.6535 | 9.8687
|  | 60.8 | 6.9537 | 117681.8156 | 0.11768 | 0.00035305 | 160.4752 | 6.7422 | 10.0003
|  | 70 | 21.348 | 179594.38 | 0.17959 | 0.00053878 | 244.9014 | 7.7624 | 11.5135
|  | 90 | 49.812 | 381703.5074 | 0.3817 | 0.0011451 | 520.5048 | 9.9803 | 14.8031
|  | 110 | 70.509 | 696909.9703 | 0.69691 | 0.0020907 | 950.3318 | 12.1981 | 18.0927
|  | 130 | 82.023 | 1150346.51 | 1.1503 | 0.003451 | 1568.6543 | 14.4159 | 21.3823
|  | 150 | 88.012 | 1767145.8676 | 1.7671 | 0.0053014 | 2409.7444 | 16.6338 | 24.6719
|  | 180 | 91.032 | 3053628.0593 | 3.0536 | 0.0091609 | 4164.0383 | 19.9605 | 29.6062
|  | 210 | 92.468 | 4849048.2608 | 4.849 | 0.014547 | 6612.3385 | 23.2873 | 34.5406
|  | 240 | 94.091 | 7238229.4739 | 7.2382 | 0.021715 | 9870.3129 | 26.614 | 39.475
|  | 270 | 94.689 | 10305994.7001 | 10.306 | 0.030918 | 14053.6291 | 29.9408 | 44.4094
|  | 300 | 96.288 | 14137166.9412 | 14.1372 | 0.042412 | 19277.9549 | 33.2675 | 49.3437
|  | 350 | 97.011 | 22449297.5038 | 22.4493 | 0.067348 | 30612.6784 | 38.8121 | 57.5677
|  | 400 | 98.34 | 33510321.6383 | 33.5103 | 0.10053 | 45695.8931 | 44.3567 | 65.7917
|  | 450 | 99.071 | 47712938.4264 | 47.7129 | 0.14314 | 65063.0979 | 49.9013 | 74.0156
|  | 500 | 99.071 | 65449846.9498 | 65.4498 | 0.19635 | 89249.7913 | 55.4459 | 82.2396
|  | 600 | 100 | 113097335.5292 | 113.0973 | 0.33929 | 154223.6394 | 66.5351 | 98.6875
Bold highlights indicate interpolated values to determine PM10/PM2.5 speciation.
1 Based on drift droplet size distribution testing from EPRI test facility published in the Reisman and Frisbie paper.
> | By interpolating the data in Reisman and Frisbie for a tower with 3,000 ppm TDS circulating water, PM10 was estimated to be 7.0% of the total particulate matter and PM2.5 was estimated to be 0.1% of the total particulate matter.
| Parameter |  |  | Value |  | Basis
| Estimated PM10/PM Ratio |  |  | 0.069537 |  | EPRI ratio of mass smaller than PM10
| Cooling Tower PM10 Emission Factor |  |  | 0.017398 | lb/MMgal | = 0.25 lb PM/MMgal x 0.0695 PM10/PM
| Estimated PM2.5/PM Ratio |  |  | 0.0010192 |  | EPRI ratio of mass smaller than PM2.5
| Cooling Tower PM10 Emission Factor |  |  | 0.000255 | lb/MMgal | = 0.25 lb PM/MMgal x 0.0010 PM2.5/PM
10.2 Potential Emission Calculations for Cooling Towers
10.2.1 Potential Emissions from Cooling Tower #1
|  |  | Emission Factor |  |  | Maximum Hourly Process Rate | Maximum Annual Process Rate | Potential Emission Rate
Pollutant |  |  | (lb/MMgal) | Emission Factor Basis |  | (MMgal/hr) | (MMgal/yr) | (lb/hr) | (tpy)
| PM |  | 0.2502 | Engineering Estimate |  | 0.21 | 1839.6 | 0.052542 | 0.23013
| PM10 |  | 0.017398 | Engineering Estimate |  | 0.21 | 1839.6 | 0.0036536 | 0.016003
| PM2.5 |  | 0.000255 | Engineering Estimate |  | 0.21 | 1839.6 | 5.3551e-05 | 0.00023455
10.2.2 Potential Emissions from Cooling Tower #2
|  |  | Emission Factor |  |  | Maximum Hourly Process Rate | Maximum Annual Process Rate | Potential Emission Rate
Pollutant |  |  | (lb/MMgal) | Emission Factor Basis |  | (MMgal/hr) | (MMgal/yr) | (lb/hr) | (tpy)
| PM |  | 0.2502 | Engineering Estimate |  | 0.09 | 788.4 | 0.022518 | 0.098629
| PM10 |  | 0.017398 | Engineering Estimate |  | 0.09 | 788.4 | 0.0015658 | 0.0068583
| PM2.5 |  | 0.000255 | Engineering Estimate |  | 0.09 | 788.4 | 2.295e-05 | 0.00010052
| Water Density |  |  | 8.34 | lb/gal

## Lime Silo EmisCalc
11. Hot Baghouses Lime Silo
> | The hot baghouses will use a free standing lime silo complete with level sensors including a live bin bottom to prevent clogging and a high level sensor to avoid overfilling. Silo venting will be accomplished by a bin vent, so no additional pressure relief device will be used. A fill line from the truck unload station to the silo will be equipped with a pneumatic knife gate with operator.
| Emission Unit IDs: |  | 013-1
| Emission Unit Descriptions: |  | Hot Baghouses Lime Silo
11.1 Documentation of Emission Factors Used for the Lime Silo
11.1.1 PM Emission Factors Tied to Lime Processing
> | Particulate emissions at the outlet of the proposed lime silo are estimated using an assumed emissions performance. To determine the annual emissions, the maximum annual lime throughput and assumed truck lime weight are used to determine the number of annual truck deliveries. Estimating the truck loading time then provides the annual truck loading time when emissions are routed to the bin vent for exhaust to the atmosphere.
> | Assumes PM = PM10 = PM2.5. There are no condensable PM emissions associated with this process.
| Parameter |  | Value |  | Basis
Stack Emissions
| Controlled Filt. PM Emission Factor (Grain Loading Basis) |  | 0.01 | gr/dscf | Exit grain loading design basis for bin vent filter
| Bin Vent Filter Flow Capacity |  | 1500 | dscfm | Equivalent to 1,500 acfm at ambient temperature (approximately equivalent to standard temperature) and minimal stack gas moisture content
| Filt. PM Hourly Emission Rate |  | 0.12857 | lb/hr | 0.010 gr filt. PM/dscf x 1,500 dscf/min x 60 min/hr x 1 lb / 7,000 gr = 0.129 lb PM/hr
| Alk. Reagent Density |  | 35 | lb/cf
| Max. Hourly Alk. Reagent Process |  | 150 | lb/hr | Nominal capacity
| Max. Annual Alk. Reagent Process |  | 657 | ton/yr | 150 lb/hr x 8,760 hr/yr / 2,000 lb/ton = 657.0 ton/yr
| Assumed Alk. Reagent Weight in Delivery Trucks |  | 25 | ton/truck
| Max. Annual Truck Deliveries |  | 26 | truck/yr | 657 ton/yr / 25 ton/truck = 26.0 truck/yr
| Max. Annual Truck Loading Time |  | 52 | hr/yr | Assumed worst-case truck loading event duration is 2 hours
| Filt. PM Annual Emission Rate |  | 6.6857 | lb/yr | 0.129 lb/hr x 52.00 hr/yr = 6.69 lb/yr
| Filt. PM Annual Emission Rate |  | 0.0033429 | tpy | 6.69 lb/yr / 2,000 lb/ton = 3.34E-03 ton/yr
| Filt. PM Annual Emission Rate (Production Basis) |  | 0.010176 | lb/ton | 6.69 lb/yr / 657 ton/yr = 1.02E-02 ton/yr
11.2 Potential Emission Calculations for the Lime Silo
11.2.1 Potential Emissions Tied to Lime Processing (Stack)
> | Emission factors shown below are the stack emission factors.
|  | Emission Factor |  |  |  | Maximum Hourly Process Rate | Maximum Annual Process Rate | Potential Emission Rate
| Pollutant | (lb/ton) | Emission Factor Basis |  |  | (ton/hr) | (ton/yr) | (lb/hr) | (tpy)
| PM/PM10/PM2.5 | 0.010176 | lb/ton | Grain Loading Design Basis |  | 0.075 | 657 | 0.00076321 | 0.0033429

## Haul Roads and Yard EmisCalc
12. Haul Road and Storage Yard Potential Emission Calculations
> | PM/PM10/PM2.5 emissions from transporting material in significant quantities by haul truck and mobile equipment on paved roads and unpaved storage yards are quantified. The truck/mobile equipment traffic information and the meteorological data shown below are used to calculate the potential emissions from plant roadways. Plant roads at the facility used for transporting materials on or off site will be paved and will be swept as necessary to control fugitive dust emissions. Storage yards for raw materials and products will be unpaved and will be watered as necessary to control dust emissions.
| Emission Unit IDs: |  | 017-3
| Emission Unit Descriptions: |  | Haul Roads and Storage Yards
12.1 Paved Haul Road Emission Factor Derivation
> | The methodologies indicated in AP42 Chapter 13.2.1 were used to quantify the potential particulate emissions generated by truck traffic at the Benson facility.
| Unmitigated Emission Factor, Ef = [k * (sL)^0.91 * (W)^1.02] | [5 empty] | AP42 Section 13.2.1, Equation 1
| Mitigated Emission Factor, Eext = Ef * [1 - (p/4N)] | [5 empty] | AP42 Section 13.2.1, Equation 2
where,
Ef = the dry paved road particulate emission factor (lb/VMT)
Eext = the annual average particulate emission factor extrapolated to account for the emissions control provided by natural precipitation (lb/VMT)
k = particle size multiplier (lb/VMT)
sL = road surface silt loading (g/m2)
W = average weight of vehicles (tons)
p = number of days with greater than 0.01 in. of precipitation per year
N = number of days in averaging period
12.1.1 Vehicle and Site Information
| Parameter |  |  | Value |  | Basis
| Vehicle Type |  |  | Haul Trucks
| Maximum Vehicles per Day |  |  | 74 | trucks/day | Engineering estimate for maximum daily truck traffic; see routes below
| Maximum Vehicle Weight, W |  |  | 30 | tons | Engineering estimate for maximum gross vehicle weight of cab, truck and load
| Annual Average Days of Rain, p |  |  | 33.4 | days | 2022 NOAA Local Climatological Data Annual Summary w/ Comparative Data for Phoenix, AZ (KPHX) for 30-year period of record (POR)
| Number of Days in Averaging Period, N |  |  | 365
| Control Efficiency for Periodic Sweeping |  |  | 50 | % | Ch. 4 AWMA Air Pollution Control Eng. Manual, pg 141
12.1.2 PM Emission Factor Derivation
| Parameter |  |  | Value |  | Basis
| Particle Size Multiplier, k |  |  | 0.011 | lb/VMT | AP42 Table 13.2.1-1
| Silt Loading, sL |  |  | 0.23 | g/m^2 | Low-traffic arterial paved road surface silt content in Section 5.3.1 of Maricopa Association of Governments (MAG) 2012 Five Percent Plan for PM-10 for the Maricopa County Nonattainment Area May 2012
| Unmitigated Emission Factor |  |  | 0.092732 | lb/VMT | = 0.01100 lb/VMT * (0.2 ^ 0.91) * (30 ^ 1.02)
| Mitigated Emission Factor |  |  | 0.09061 | lb/VMT | = 0.09 lb/VMT * (1 - (33 / (4 * 365)))
| Controlled Emission Factor |  |  | 0.045305 | lb/VMT | = 0.09 lb/VMT * (1 - 50%)
12.1.3 PM10 Emission Factor Derivation
| Parameter |  |  | Value |  | Basis
| Particle Size Multiplier, k |  |  | 0.0022 | lb/VMT | AP42 Table 13.2.1-1
| Silt Loading, sL |  |  | 0.23 | g/m^2 | See MAG reference above
| Unmitigated Emission Factor |  |  | 0.018546 | lb/VMT | = 0.00220 lb/VMT * (0.2 ^ 0.91) * (30 ^ 1.02)
| Mitigated Emission Factor |  |  | 0.018122 | lb/VMT | = 0.019 lb/VMT * (1 - (33 / (4 * 365)))
| Controlled Emission Factor |  |  | 0.009061 | lb/VMT | = 0.018 lb/VMT * (1 - 50%)
12.1.4 PM2.5 Emission Factor Derivation
| Parameter |  |  | Value |  | Basis
| Particle Size Multiplier, k |  |  | 0.00054 | lb/VMT | AP42 Table 13.2.1-1
| Silt Loading, sL |  |  | 0.23 | g/m^2 | See MAG reference above
| Unmitigated Emission Factor |  |  | 0.0045523 | lb/VMT | = 0.00054 lb/VMT * (0.2 ^ 0.91) * (30 ^ 1.02)
| Mitigated Emission Factor |  |  | 0.0044481 | lb/VMT | = 0.005 lb/VMT * (1 - (33 / (4 * 365)))
| Controlled Emission Factor |  |  | 0.0022241 | lb/VMT | = 0.004 lb/VMT * (1 - 50%)
12.1.5 Truck Traffic Calculations
| Truck Route |  |  | Length of Route1 (miles) | Maximum Truck Traffic (trucks/day) | Maximum Daily Vehicle Miles Traveled (VMT/day)
| Scrap Dropoff |  |  | 0.88068 | 66 | 58.125
| Dross Pickup |  |  | 1.1698 | 3 | 3.5093
| Supplies and Maintenance |  |  | 1.1494 | 5 | 5.747
[5 empty] | Total | 67.3814
1 Based on measurements taken in GIS of anticipated truck routes.
12.2 Summary of Paved Haul Road Potential Emissions
|  |  | Unmitigated Emission Factor for Short-Term Emissions | Mitigated Emission Factor for Annual Emissions | Controlled Short-Term Emission Factor | Controlled Annual Emission Factor |  | Max. Traffic Rate | Uncontrolled Potential Emission Rate |  | Controlled Potential Emission Rate
|  | Pollutant | (lb/VMT) | (lb/VMT) | (lb/VMT) | (lb/VMT) | EF Basis | (VMT/day) | (lb/hr) | (tpy) | (lb/hr) | (tpy)
|  | PM | 0.092732 | 0.09061 | 0.046366 | 0.045305 | AP-42, Chp.13.2 | 67.3814 | 0.26035 | 1.1142 | 0.13017 | 0.55712
|  | PM10 | 0.018546 | 0.018122 | 0.0092732 | 0.009061 | AP-42, Chp.13.2 | 67.3814 | 0.05207 | 0.22285 | 0.026035 | 0.11142
|  | PM2.5 | 0.0045523 | 0.0044481 | 0.0022761 | 0.0022241 | AP-42, Chp.13.2 | 67.3814 | 0.012781 | 0.054699 | 0.0063904 | 0.02735
12.3 Unpaved Storage Yard Emission Factor Derivation
> | The methodologies indicated in AP42 Chapter 13.2.2 were used to quantify the potential particulate emissions generated by mobile equipment traffic on unpaved storage yards at the Benson facility.
| Unmitigated Emission Factor, Ef = [k * (s/12)^a * (W/3)^b] | [5 empty] | AP42 Section 13.2.1, Equation 1
| Mitigated Emission Factor, Eext = Ef * [(365 - P)/365] | [5 empty] | AP42 Section 13.2.1, Equation 2
where,
Ef = the dry unpaved road particulate emission factor (lb/VMT)
Eext = the annual average particulate emission factor extrapolated to account for the emissions control provided by natural precipitation (lb/VMT)
k = particle size multiplier (lb/VMT)
s = surface material silt content (%)
W = mean vehicle weight (tons)
P = number of days with greater than 0.01 in. of precipitation per year
12.3.1 Vehicle and Site Information
| Parameter |  |  | Value |  | Basis
| Vehicle Type |  |  | Fork Trucks
| Maximum Trips per Day (Fork Trucks) |  |  | 90 | trips/day | Engineering estimate for number of fork truck trips required for unloading scrap, placing in storage yard, and collecting from storage yard for use in process; see routes below
| Maximum Vehicle Weight, W (Fork Trucks) |  |  | 8.865 | tons | Engineering estimate for average vehicle weight and load assuming 50:50 ratio of empty/full based on planned process use.
| Vehicle Type |  |  | Heavy Duty Fork Truck
| Maximum Vehicles per Day (Heavy-Duty Fork Trucks) |  |  | 19 | truck/day | Engineering estimate for number of heavy-duty fork truck trips required for ingot movements from casting pit to storage yard and from storage yard to railcar; see routes below
| Maximum Vehicle Weight, W (Heavy-Duty Fork Trucks) |  |  | 86.5 | tons | Engineering estimate for average vehicle weight and load assuming 50:50 ratio of empty/full based on planned process use.
| Annual Average Days of Rain, p |  |  | 33.4 | days | 2022 NOAA Local Climatological Data Annual Summary w/ Comparative Data for Phoenix, AZ (KPHX) for 30-year period of record (POR)
| Control Efficiency for Periodic Watering |  |  | 80 | % | Ch. 4 AWMA Air Pollution Control Eng. Manual, Figure 6
12.3.2 PM Emission Factor Derivation
| Parameter |  |  | Value |  | Basis
| Particle Size Multiplier, k |  |  | 4.9 | lb/VMT | AP42 Table 13.2.2-2
| Silt Content, s |  |  | 6 | % | Mean silt content for "Iron and steel production" from AP42 Table 13.2.2-1; Conservatively assume iron and steel unpaved road conditions represent secondary aluminum storage yards
| Constant, a |  |  | 0.7 |  | AP42 Table 13.2.2-2
| Constant, b |  |  | 0.45 |  | AP42 Table 13.2.2-2
| Unmitigated Emission Factor (Fork Truck) |  |  | 4.9116 | lb/VMT | = 4.9 lb/VMT * (6.0/12 ^ 0.70 ) * (8.87/3 ^ 0.45 )
| Mitigated Emission Factor (Fork Truck) |  |  | 4.4622 | lb/VMT | = 4.91 lb/VMT * (365 - 33.4) / 365
| Controlled Emission Factor (Fork Truck) |  |  | 0.89244 | lb/VMT | = 4.46 lb/VMT * (1 - 80%)
| Unmitigated Emission Factor (Heavy Duty Fork Truck) |  |  | 13.6908 | lb/VMT | = 4.9 lb/VMT * (6.0/12 ^ 0.70 ) * (86.50/3 ^ 0.45 )
| Mitigated Emission Factor (Heavy Duty Fork Truck) |  |  | 12.438 | lb/VMT | = 13.69 lb/VMT * (365 - 33.4) / 365
| Controlled Emission Factor (Heavy Duty Fork Truck) |  |  | 2.4876 | lb/VMT | = 12.44 lb/VMT * (1 - 80%)
12.3.3 PM10 Emission Factor Derivation
| Parameter |  |  | Value |  | Basis
| Particle Size Multiplier, k |  |  | 1.5 | lb/VMT | AP42 Table 13.2.2-2
| Silt Content, s |  |  | 6 | % | Mean silt content for "Iron and steel production" from AP42 Table 13.2.2-1; Conservatively assume iron and steel unpaved road conditions represent secondary aluminum storage yards
| Constant, a |  |  | 0.9 |  | AP42 Table 13.2.2-2
| Constant, b |  |  | 0.45 |  | AP42 Table 13.2.2-2
| Unmitigated Emission Factor (Fork Truck) |  |  | 1.3089 | lb/VMT | = 1.5 lb/VMT * (6.0/12 ^ 0.90 ) * (8.87/3 ^ 0.45 )
| Mitigated Emission Factor (Fork Truck) |  |  | 1.1892 | lb/VMT | = 1.31 lb/VMT * (365 - 33.4) / 365
| Controlled Emission Factor (Fork Truck) |  |  | 0.23783 | lb/VMT | = 1.19 lb/VMT * (1 - 80%)
| Unmitigated Emission Factor (Heavy Duty Fork Truck) |  |  | 3.6485 | lb/VMT | = 1.5 lb/VMT * (6.0/12 ^ 0.90 ) * (86.50/3 ^ 0.45 )
| Mitigated Emission Factor (Heavy Duty Fork Truck) |  |  | 3.3147 | lb/VMT | = 3.65 lb/VMT * (365 - 33.4) / 365
| Controlled Emission Factor (Heavy Duty Fork Truck) |  |  | 0.66293 | lb/VMT | = 3.31 lb/VMT * (1 - 80%)
12.3.4 PM2.5 Emission Factor Derivation
| Parameter |  |  | Value |  | Basis
| Particle Size Multiplier, k |  |  | 0.15 | lb/VMT | AP42 Table 13.2.2-2
| Silt Content, s |  |  | 6 | % | Mean silt content for "Iron and steel production" from AP42 Table 13.2.2-1; Conservatively assume iron and steel unpaved road conditions represent secondary aluminum storage yards
| Constant, a |  |  | 0.9 |  | AP42 Table 13.2.2-2
| Constant, b |  |  | 0.45 |  | AP42 Table 13.2.2-2
| Unmitigated Emission Factor (Fork Truck) |  |  | 0.13089 | lb/VMT | = 0.2 lb/VMT * (6.0/12 ^ 0.90 ) * (8.87/3 ^ 0.45 )
| Mitigated Emission Factor (Fork Truck) |  |  | 0.11892 | lb/VMT | = 0.13 lb/VMT * (365 - 33.4) / 365
| Controlled Emission Factor (Fork Truck) |  |  | 0.023783 | lb/VMT | = 0.12 lb/VMT * (1 - 80%)
| Unmitigated Emission Factor (Heavy Duty Fork Truck) |  |  | 0.36485 | lb/VMT | = 0.2 lb/VMT * (6.0/12 ^ 0.90 ) * (86.50/3 ^ 0.45 )
| Mitigated Emission Factor (Heavy Duty Fork Truck) |  |  | 0.33147 | lb/VMT | = 0.36 lb/VMT * (365 - 33.4) / 365
| Controlled Emission Factor (Heavy Duty Fork Truck) |  |  | 0.066293 | lb/VMT | = 0.33 lb/VMT * (1 - 80%)
12.3.5 Mobile Equipment Traffic Calculations
| Truck Route |  |  | Length of Route1 (miles) | Maximum Truck Traffic (trucks/day) | Maximum Daily Vehicle Miles Traveled (VMT/day)
| Fork Trucks |  |  | 0.17045 | 90 | 15.3409
| Heavy Duty Fork Trucks |  |  | 0.14489 | 19 | 2.7528
[5 empty] | Total | 18.0938
1 Based on measurements taken from to-scale site plan for length and width of scrap and ingot storage yards assuming each one-way trip traverses 50% of the yard width and length.
12.4 Summary of Unpaved Storage Yard Potential Emissions - Fork Trucks
|  |  | Unmitigated Emission Factor for Short-Term Emissions | Mitigated Emission Factor for Annual Emissions | Controlled Short-Term Emission Factor | Controlled Annual Emission Factor |  | Max. Traffic Rate | Uncontrolled Potential Emission Rate |  | Controlled Potential Emission Rate
|  | Pollutant | (lb/VMT) | (lb/VMT) | (lb/VMT) | (lb/VMT) | EF Basis | (VMT/day) | (lb/hr) | (tpy) | (lb/hr) | (tpy)
|  | PM | 4.9116 | 4.4622 | 0.98233 | 0.89244 | AP-42, Chp.13.2 | 15.3409 | 3.1395 | 12.4929 | 0.62791 | 2.4986
|  | PM10 | 1.3089 | 1.1892 | 0.26179 | 0.23783 | AP-42, Chp.13.2 | 15.3409 | 0.83667 | 3.3293 | 0.16733 | 0.66586
|  | PM2.5 | 0.13089 | 0.11892 | 0.026179 | 0.023783 | AP-42, Chp.13.2 | 15.3409 | 0.083667 | 0.33293 | 0.016733 | 0.066586
12.5 Summary of Unpaved Storage Yard Potential Emissions - Heavy-Duty Fork Trucks
|  |  | Unmitigated Emission Factor for Short-Term Emissions | Mitigated Emission Factor for Annual Emissions | Controlled Short-Term Emission Factor | Controlled Annual Emission Factor |  | Max. Traffic Rate | Uncontrolled Potential Emission Rate |  | Controlled Potential Emission Rate
|  | Pollutant | (lb/VMT) | (lb/VMT) | (lb/VMT) | (lb/VMT) | EF Basis | (VMT/day) | (lb/hr) | (tpy) | (lb/hr) | (tpy)
|  | PM | 13.6908 | 12.438 | 2.7382 | 2.4876 | AP-42, Chp.13.2 | 2.7528 | 1.5704 | 6.2488 | 0.31407 | 1.2498
|  | PM10 | 3.6485 | 3.3147 | 0.7297 | 0.66293 | AP-42, Chp.13.2 | 2.7528 | 0.41849 | 1.6653 | 0.083698 | 0.33305
|  | PM2.5 | 0.36485 | 0.33147 | 0.07297 | 0.066293 | AP-42, Chp.13.2 | 2.7528 | 0.041849 | 0.16653 | 0.0083698 | 0.033305