## Instructions
2020-11-18
I. Introduction
The following presents brief instructions for understanding and operating the various worksheets. The primary goal is to accurately reproduce the GPL model in a spreadsheet form. However, an additional tool is included to calculate soil equilibrium concentrations. The document A Screening Method to Determine Soil Concentrations Protective of Groundwater Quality, September 1996 should be consulted for additional information.
Minimum GPL for VOCs: This table shows the minimum GPLs using the revised 2007 chemical properties.
Default GPL Metals: This table shows default metals GPLs per ADEQ’s Guidance: A Screening Method to Determine Soil Concentrations Protective of Groundwater Quality, September 1996 (Table 4, page 35).
Alt-GPL Calc for VOCs: The input and output worksheet to calculate alternative GPLs for VOCs. Drop down boxes are provided to enter chemical (cell K6) and soil (cell K15) type. The selection made from these drop down boxes affects certain chemical and soil parameters (cells K7-10, K16-18). Selecting a listed chemical and/or soil will cause a GPL to be calculated using the parameters included on the Lookup Table worksheet. Selecting "Enter Chemical Properties" and/or "New Soil Type" will cause a GPL to be calculated using data entered by the user on the Alt-GPL Calc for VOCs worksheet. Upon selecting the button “Run GPL”, a dialog box will appear. The dialog box contains check box 1 to use minimum GPL default values (cells K19 through K31) and check boxes 2 and 3 to use default chemical half-life values (cells K11, K12). Selecting any of these check boxes will overwrite user-entered values.
Alt-GPL Calc for Metals: The input and output worksheet to calculate alternative GPLs for metals. The concentration of a metal found in soil is entered into the cell below the respective metal’s name. An associated SPLP or TCLP concentration is entered into the cell immediately to the right of the cell where the user entered a metal concentration.
Soil Phase Partitioning Calc: The input and output worksheet to calculate equilibrium soil gas, liquid, and total soil contaminant concentrations. Drop down boxes are provided to enter chemical (cell G14) and soil (cell G21) type. The selection made from these drop down boxes affects certain chemical and soil parameters (cells H17-19, H23-25). Selecting a listed chemical and/or soil will cause equilibrium concentrations to be calculated using the parameters included on the Lookup Table worksheet. Selecting "Enter Chemical Properties" and/or "New Soil Type" will cause equilibrium concentrations to be calculated using data entered by the user on the Soil Phase Partitioning Calc worksheet. Upon selecting the button “Calculate Soil Phase Concentrations”, a dialog box will appear. The dialog box requires the user to input a chemical concentration and select the phase which the concentration represents. Additionally the dialog box offers the option of using the GPL default value for the fraction of organic carbon (foc, cell H16) in the soil from which the concentration was determined.
Lookup Table: Details the chemical and soil data used when a chemical or soil type is selected from a drop down box on the Soil Phase Partitioning Calc or Alt-GPL Calc for VOCs worksheets.
II. Calculating a GPL
A note on Model Calculation Values (column I) and Enter User Data (column K):
When using the Alt-GPL Calc for VOCs worksheet, data must be entered into the field titled Enter User Data (column K), but the worksheet will actually use the values in the field titled Model Calculation Values (column I) to complete the GPL calculation. The values in the Model Calculation Values field will generally reflect those in the Enter User Data field. The exception to this occurs in rows 7-10 and 16-18. The Model Calculation Values in these rows will be dependent on the selections made from the drop down lists in cells K6 and K15. The values for Model Calculation Values and Enter User Data in the aforementioned rows may not match, but the calculation will still be performed.
In addition, users should be aware that values entered into the Enter User Data Field may be overwritten depending on selections made in the dialog box that appears after pressing the “Run GPL” button, found below the model input descriptions.
1) Select Alt-GPL Calc for VOCs worksheet. It may be necessary to load the Analysis Tool Pack to use the worksheets in the GPL Model Excel file. This may be done by clicking File -> Options -> Add-Ins -> Analysis Toolpack -> Go...
2) Select a chemical from the drop down list in cell K6. Values for Kh, S, Koc and WQS of the selected chemical will automatically be drawn from the Lookup Table worksheet and placed in the appropriate cells in the Model Calculation Values field (column I).
To calculate a GPL for a chemical not available on the drop down list or to force the Model Calculation Values to mirror the Enter User Data values, select "Enter chemical properties" from the list. Values for Kh, S, Koc and WQS must be entered into cells K7-10, respectively, if “Enter chemical properties” is selected.
3) Enter an appropriate value for T1/2 V and T1/2 GW (biodegradation half-life in vadose zone and groundwater, respectively) in cells K11 and 12, respectively. The biodegradation half-life may be different in the vadose zone and groundwater but typically, they are the same. For petroleum hydrocarbons, the assumed half-life is 1,000 days. Chlorinated compounds are assumed to be relatively non-biodegradable and a half-life of 100,000 days is assumed.
Regardless of values entered into the Enter User Data field, options to use either assumed value will be presented as check box 2 and 3 in the dialog box that appears after pressing the “Run GPL” button. Selecting either check box will overwrite data in cells K11 and 12. Not selecting either check box will maintain the user-entered data in cells K11 and 12. See the publication A Screening Method to Determine Soil Concentrations Protective of Groundwater Quality Leaching Guidance, September 1996 for a discussion of biodegradation rates.
4) Select a soil type from the drop down list in cell K15. Values for Φ, Pb, and θ of the selected soil type will automatically be drawn from the Lookup Table worksheet and placed in the appropriate cells in the Model Calculation Values field (column I).
Other soil properties may be appropriate based upon site-specific information. To calculate a GPL for a soil type not available on the drop down list or to force the Model Calculation Values to mirror the Enter User Data values, select "New Soil Type" from the list. Values for Φ, Pb, and θ must be entered into cells K16-18, respectively, if “New Soil Type” is selected.
Values for Φ, Pb, and θ used to calculate default GPLs can be automatically entered into the Model Calculation Values field by selecting "GPL Defaults" from the drop down list.
5) Enter the remaining model inputs (K19-31). Column H lists the default GPL values for variables considered by the GPL calculation. GPL default values can be quickly and automatically entered by selecting check box 1 in the dialog box that appears after pressing the “Run GPL” button. Check box 1 automatically makes the depth to groundwater, Z (cell K26), equal to the depth of incorporation, L (cell K25), resulting in a minimum GPL.
Other GPL values can be calculated by entering data into the Enter User Data field and not selecting check box 1 in the dialog box that appears after pressing the “Run GPL” button. See the publication A Screening Method to Determine Soil Concentrations Protective of Groundwater Quality Leaching Guidance, September 1996 for a discussion of default values.
6) Click the “Run GPL” Button. Upon clicking the button, a dialog box will appear. The dialog box contains three options that may be selected, check boxes 1, 2, and 3. Check boxes 2 and 3 may not be selected simultaneously and a message to this effect will appear if it is attempted.
Check box 1: Overwrites Enter User Data cells K19-31 with values used in a minimum default GPL calculation.
Check box 2: Overwrites Enter User Data cells K11 and 12 with values used in a default GPL calculation for relatively biodegradable compounds (generally, petroleum hydrocarbons).
Check box 3: Overwrites Enter User Data cells K11 and 12 with values used in a default GPL calculation for relatively non-biodegradable (generally, chlorinated compounds).
After selecting appropriate check boxes, click the “OK” button.
7) View the results. Rows 48 through 52 of the Alt-GPL Valc for VOCs worksheet display the GPL and information about the calculation. If the GPL exceeds the solubility threshold, a warning note appears. Additionally, it is noted whether the GPL is calculated based upon a risk-based standard or an Aquifer Water Quality Standard.
III. Soil Phase Partitioning
A note on Calculation values (column F) and Data Enter values (column H):
When using the Soil Phase Partitioning Calc worksheet, user data is entered into the fields under Data Enter (column H), but the worksheet will actually use the values in the fields under Calculation (column F) to complete the phase partitioning calculation. The values in the Calculation values fields (cells F17-19 and F23-25) will generally be determined by the selections made in the drop down lists in cells G14 and 21, and NOT match their corresponding Data Enter fields (cells H17-19 and H23-25). The exception to this occurs when “Enter chemical properties” and/or “New Soil Type” are selected from the dropdown lists. Either of these selections will cause the values in the Calculation values fields to match the data entered into the corresponding Data Enter fields. The values for the Calculation fields and Data Enter fields in the aforementioned cells may not match, but the calculation will still be performed.
In addition, users should be aware that a value entered into cell H16 of the Data Enter field will be overwritten if the check box “Insert GPL default for foc (.001)” is selected in the dialog box that appears after pressing the “Calculate Soil Phase Concentrations” button.
1) Select Soil Phase Partitioning Calc worksheet. It may be necessary to load the Analysis Tool Pack to use the worksheets in the GPL Model Excel file. This may be done by clicking File -> Options -> Add-Ins -> Analysis Toolpack -> Go...
2) Select a chemical from the drop down list in cell G14. Values for Koc, Kh, and S of the selected chemical will automatically be drawn from the Lookup Table worksheet and placed in the appropriate cells in the Calculation field (column F).
4) Enter an appropriate value for foc in cell H16. The value of foc used for default GPL calculations is 0.001. Regardless of the foc value entered into Data Enter cell H16, an option to use the default GPL foc value will be presented in the dialog box that appears after pressing the “Calculate Soil Phase Concentrations” button. Selecting this check box will overwrite any user-entered value in cell H16 with 0.001 and the Calculation value in cell F16 will update to match.
5) Select a soil type from the drop down list in cell G21. Values for Pb, Ow, and Ot of the selected soil type will automatically be drawn from the Lookup Table worksheet and placed in the appropriate cells in the Calculation values field (column F).
Other soil properties may be appropriate based upon site-specific information. To calculate phase concentrations for a soil type not available on the drop down list or to force the Calculation values to mirror the Data Enter values, select "New Soil Type" from the list. Values for Pb, Ow, and Ot must be entered into cells H23-25, respectively, if “New Soil Type” is selected.
6) Click the “Calculate Soil Phase Concentrations” button. Upon clicking the button, a dialog box will appear. The dialog box contains three options for a known concentration: soil gas, soil solid, and liquid phase. Select the phase of the known concentration and input the concentration (paying attention to the units) into the data entry field below the three options. The spreadsheet will calculate equilibrium concentrations for the two unselected, unknown phases.
Additionally, there is an option within the dialog box to “Insert GPL defaults for foc (.001)”. Selecting this option will cause a user-entered value in cell H16 of the Data Enter field to be overwritten with the GPL default value for foc of 0.001.
After selecting appropriate check boxes, click the “OK” button.
7) View the results. Equilibrium concentrations of soil gas, soil solid, and liquid will appear in rows 40, 43, and 46, respectively. A soil saturation concentration will also be calculated using the values in the Calculation field, and shown in row 49. If the saturation concentration exceeds the soil concentration, a warning note appears in row 50.
It is necessary to click on the “Calculate Soil Phase Concentrations” button anytime a spreadsheet value is changed in order to calculate a new equilibrium concentration distribution.
IV. Updates
The first version of the spreadsheet GPL was updated on 1-2013 to correct a problem with the look up table and to password
Updated 9-2020 in response to user feedback and to correct xylene saturation error.
Protect all of sheets.

## Minimum GPL for VOCs
2008-11-01
Saturation Concentrations and Minimum GPLs
| Compound | Spreadsheet Min. | 1996 Min. GPL | Saturation
|  | GPL (mg/kg) | (mg/kg) | (mg/kg)
|  | (2007 chemical properties) | (1996 chemical properties) | (2007 chemical properties)
|  | ( foc = .001, θw=.15, Φ=.25) | ( foc = .001, θw=.15, n=.25) | ( foc = .001, θw=.15, n=.25)
| Benzene | 0.7 | 0.71 | 313.38
| Carbon tetrachloride | 0.95 | 1.6 | 282.2933
| Chlorobenzene | 16.5 | 22 | 154.6927
| o-dichlorobenzene | 116* | 72 | 116.0341
| p-dichlorobenzene | 27 | 9.3 | 53.7733
| 1,2-Dichloroethane (DCA) | 0.23 | 0.21 | 1020.6233
| 1,1-Dichloroethylene(DCE) | 0.85 | 0.81 | 529.5367
| cis-1,2-Dichloroethylene | 5.3 | 4.9 | 513.2167
| trans-1,2-Dichloroethylene | 9.2 | 8.4 | 1122.45
| 1,2-Dichloropropane | 0.36 | 0.28 | 423.8267
| Ethylbenzene | 82* | 120 | 82.3707
| Styrene | 45 | 36 | 273.8953
| Tetrachloroethylene (PCE) | 0.8 | 1.3 | 61.0533
| Toluene | 159* | 400 | 159.0707
| 1,1,1-Trichloroethane | 0.94 | 1 | 334.1
| Trichloroethylene (TCE) | 0.76 | 0.61 | 323.5467
| Xylenes (total)3 | 81* | 2200 | 81
* = Based upon saturation limit
Saturation = S/Pb(Kd*Pb+θw+Kh*θa)
S = Solubility
Pb= Soil dry bulk density = 1.5
Kd = Distribution coefficient = foc*Koc
Koc = Organic carbon partition coefficient
foc = Fraction of organic carbon = 0.001
θa = Air filled porosity
Kh = Henry's constant
θw = Water content= 0.15
Φ = Total porosity = 0.25

## Default GPL Metals
Default GPL - Metals milligrams per kilogram (mg/Kg)
Antimony | 35
Arsenic | 290
Barium | 12000
Beryllium | 23
Cadmium | 29
Chromium, unspeciated | 590
Lead | 290
Mercury | 12
Nickel | 590
Selenium | 290
Thallium | 12
For more information, refer to the ADEQ September 1996 Guidance: A Screening Method to Determine Soil Concentrations Protective of Groundwater Quality(Table 4, page 35)

## Alt-GPL Calc for VOCs
2020-11-18
*The Mixing Cell Diagram at the right of the Input Field visually depicts measurements.
|  |  |  | Input Field | [5 empty] | Mixing Cell Diagram -- conventional units (autofills)
| Model Input Descriptions |  |  | Parameter | Min GPL Default | Model Calculation Values | Modeled Value : Custom /Default | Enter User Data | units
Select chemical name from drop down list |  |  |  | Compound |  |  |  | Enter chemical properties | [5 empty] | Sc = distance from vadose impact to
Kh = Henry's Constant (dimensionless) |  |  |  | Kh | - | 1 | C | 1 | ratio |  |  |  |  | groundwater compliance point (m) |  |  | w = release width (m)
S = water solubility (mg/l) |  |  |  | S | - | 1 | C | 1 | mg/L | [5 empty] | 30.5 |  |  | 10
Koc = soil distribution coefficient (L/Kg) |  |  |  | Koc | - | 1 | C | 1 | L/kg
WQS = Water Quality Standard (ug/l)- see help cells in Columns G & H |  |  |  | WQS | - | 1 | C | 1 | ug/L
T1/2 V = vadose zone half life (d) |  |  |  | T1/2 V | 1,000/100,000 | 100000 | D | 100000 | day | [10 empty] | 1000 | L = depth of
T1/2 GW = groundwater half life (d) |  |  |  | T1/2 GW | 1,000/100,000 | 100000 | D | 100000 | day | Z = groundwater | 1000 | [9 empty] | incorporation (cm)
Ct = initial total soil contaminant concentration (ug/kg, [ug/kg = (ug/l)/Pb]) |  |  |  | Ct (Co) | - | 100 | C | 100 | ug/kg
or vadose zone depth
Select Soil Type from drop down list |  |  |  | Soil |  |  |  | New Soil Type |  | of interest (cm) | [5 empty] | ▼
Φ = total porosity |  |  |  | Φ | 0.25 | 0.5 | C | 0.5 | ratio
Pb = dry bulk density (g/cm3) |  |  |  | Pb | 1.5 | 1.5 | C | 1.5 | g/cm3 | [9 empty] | d1
θ = moisture content (vol/vol) |  |  |  | θ | 0.15 | 0.45 | C | 0.45 | ratio | [10 empty] | d = mixing cell
foc V = fraction of organic carbon in vadose zone |  |  |  | foc V | 0.001 | 0.001 | D | 0.001 | ratio | [10 empty] | depth (centimeters)
foc A = fraction of organic carbon in aquifer |  |  |  | foc A | 0.001 | 0.001 | D | 0.001 | ratio
Dga = gaseous diffusion coefficient (cm2/d) |  |  |  | Dga | 7000 | 7000 | D | 7000 | cm2/d
D1w = liquid diffusion coefficient (cm2/d) |  |  |  | D1w | 0.7 | 0.7 | D | 0.7 | cm2/d |  |  |  | dn
d = diffusion layer thickness (cm) |  |  |  | d | 0.5 | 0.5 | D | 0.5 | cm
Ai = infiltration rate inside source area, water flux (cm/d) |  |  |  | Ai | 0.007 | 0.007 | D | 0.007 | cm/d |  |  | w
L = depth of incorporation (cm) |  |  |  | L | 1000 | 1000 | D | 1000 | cm | s = screen | 8.2 | e
Z = depth to water or depth of interest, (cm) |  |  |  | Z | 1000 | 1000 | D | 1000 | cm | interval (m) |  | l
Sc = distance from edge of release to compliance point (meters) |  |  |  | Sc | 30.5 | 30.5 | D | 30.5 | m |  |  | l | [6 empty] | mixing cells
w = release width (meters) |  |  |  | w | 10 | 10 | D | 10 | m | [9 empty] | (each 1 meter wide)
s = well screen interval (meters) |  |  |  | s | 8.2 | 8.2 | D | 8.2 | m
v = groundwater velocity [v=Ki/n], actual velocity not Darcy velocity (cm/d) |  |  |  | v | 10 | 10 | D | 10 | cm/d |  |  | s
Si = infiltration rate outside source area (cm/d) |  |  |  | Si | 0.007 | 0.007 | D | 0.007 | cm/d |  |  | c | [6 empty] | Input Summary
time step = vary until output graphs shows complete curve, Jury 1 solution (days) |  |  |  | time step | auto | 10 | C | 10 | day |  |  | r | [7 empty] | Input units |  | English units
d time = depth profile time, Jury 2 solution (d) |  |  |  | d time | - | 365 | C | 365 | day
Vd = total vadose zone depth, Jury 2 solution (cm) |  |  |  | Vd | - | 3000 | C | 3000 | cm
[12 empty] | r | [6 empty] | Variable | Input units |  | English units
|  |  |  | Data Entry Legend | [7 empty] | e | [6 empty] | L | 1000 | cm | 32.8084 | feet
|  |  |  | Help Cells - Cells that may be selected to provide a pop-up window with info to help in data entry | [7 empty] | e | [6 empty] | Z | 1000 | cm | 32.8084 | feet
|  |  |  | Select entry from the drop-down menu | [7 empty] | n | [6 empty] | Sc | 30.5 | m | 100.0656 | feet
|  |  |  | A manually entered value will be used only if you selected "enter chemical properties" or "new soil type", otherwise this value will reflect the chemical or soil type you selected from the drop down menus cells K6 and K15) | [14 empty] | w | 10 | m | 32.8084 | feet
[19 empty] | s | 8.2 | m | 26.9029 | feet
well
|  |  |  | These cells may use manual entry, but your entry may be overwritten depending on what boxes you select after pressing the "Run GPL" button. Specific details are included in the help cells. | [13 empty] | Mixing Cell Thickness: Jw x Δt/Φ (see GPL Guidance)
[18 empty] | Variable | Jw | Φ | Δt | cell | cm
[18 empty] | First mixing cell | 0.007 | 0.5 | 10 | d1 | 0.14
[18 empty] | Last mixing cell | 0.007 | 0.5 | 10 | dn | 5.67 | if > s, then s
Chemical:
Enter chemical properties
|  | GPL (mg/kg) = | 0.25486
|  | Saturation conc. (mg/kg) = | 0.33433
GPL based upon risk based water quality standard
groundwater flow direction

## Alt-GPL Calc for Metals
Alternative GPL Calculator - Metals
| Antimony (mg/Kg) | SPLP or TCLP (mg/L) | Arsenic (mg/Kg) | SPLP or TCLP (mg/L) | Barium (mg/Kg) | SPLP or TCLP (mg/L) | Beryllium (mg/Kg) | SPLP or TCLP (mg/L) | Cadmium (mg/Kg) | SPLP or TCLP (mg/L) | Chromium (mg/Kg) | SPLP or TCLP (mg/L) | Copper (mg/Kg) | SPLP or TCLP (mg/L)
R = Csoil / Cleachate | #DIV/0! |  | #DIV/0! |  | #DIV/0! |  | #DIV/0! |  | #DIV/0! |  | #DIV/0! |  | #DIV/0!
CW | 0.006 |  | 0.05 |  | 2 |  | 0.004 |  | 0.005 |  | 0.1 |  | 1.3
Alternative GPL = (292.9)*R*Cw | #DIV/0! |  | #DIV/0! |  | #DIV/0! |  | #DIV/0! |  | #DIV/0! |  | #DIV/0! |  | #DIV/0!
| Lead (mg/Kg) | SPLP or TCLP (mg/L) | Mercury (mg/Kg) | SPLP or TCLP (mg/L) | Nickel (mg/Kg) | SPLP or TCLP (mg/L) | Selenium (mg/Kg) | SPLP or TCLP (mg/L) | Thallium (mg/Kg) | SPLP or TCLP (mg/L) | Enter Chem (mg/Kg) | SPLP or TCLP (mg/L) | Enter Chem (mg/Kg) | SPLP or TCLP (mg/L)
R = Csoil / Cleachate | #DIV/0! |  | #DIV/0! |  | #DIV/0! |  | #DIV/0! |  | #DIV/0! |  | #DIV/0! |  | #DIV/0!
CW | 0.05 |  | 0.002 |  | 0.1 |  | 0.05 |  | 0.002
Alternative GPL = (292.9)*R*Cw | #DIV/0! |  | #DIV/0! |  | #DIV/0! |  | #DIV/0! |  | #DIV/0! |  | #DIV/0! |  | #DIV/0!
Formula: | Xs = (292.9)*(Csoil / Cleachate)*Cw
| Xs | = The Alternative GPL; The maximum allowable total metals concentration in soil which achieves protection of groundwater quality.
| 292.9 | = This constant results from calculations involving the mixing cell dimensions, groundwater flow rate, and infiltration rate for the base case conditions.
| Csoil | = Total metals concentration in a soil (mg/Kg).
| Cleachate | = The TCLP or SPLP metal concentration (mg/L).
| R | = The ratio between the total metals content in a soil (Csoil) and the TCLP or SPLP leachate result (Cleachate). Default GPLs for metals assumes the worst-case leachable fraction from a TCLP or SPLP of 20:1. The ratio may be greater and calculating a site specific "R" value based on the ratio between the total metals content in soil and the TCLP or SPLP leachate result allows for the calculation of an alternative GPL for metals.
| Cw | = The maximum groundwater concentration in the mixing cell across the perforated interval of the monitor well and is equivalent to the AWQS.
Notes: | All soil data in milligrams per kilogram (mg/Kg) and aqueous data in milligrams per liter (mg/L)
All Cw inputs are the AWQS except for Copper: MCL for Copper = 1.3 mg/L
SPLP: Synthetic Precipitation Leaching Procedure
TCLP: Toxicity Characteristic Leaching Procedure
The last two boxes are available to enter information about any metal for which an Alt-GPL value is sought.
It is best practice to co-locate or split sample for the total metals and SPLP/TCLP metals sample.
For more information, refer to the ADEQ September 1996 Guidance: A Screening Method to Determine Soil Concentrations Protective of Groundwater Quality(Section IV, pages 33-35 and Appendix C).

## Soil Phase Partitioning Calc
2008-06-03
Calculate equilibrium soil phase concentrations
Cg (ug/l) =Ct(( Hd*Pb/((foc)(Koc)(Pb)+Ow +Hd (Ot-Ow)))
R (unitless) = Hd*Pb/((foc)(Koc)(Pb)+Ow +Hd (Ot-Ow))
Ct ( ug/kg)= Cg/ R
Cl (ug/l) = Cg/H
Select chemical from drop down list, G14 |  | Toluene
| Calculation |  | Data Enter
foc = fraction of organic carbon = | 0.001 |  | 0.001
Koc = soil distribution coefficient (ml/g) = | 182 |  | 1
Kh = Henry's Constant = | 0.272 |  | 1
S = solubility in water (mg/l) = | 530 |  | 1
Select soil from drop down list, G21 |  | Silty Clay
Pb = dry bulk density (g/cm3) | 1.38 |  | 1
Ow = water filled porosity, (vol water/volume of soil) | 0.216 |  | 1
Ot = porosity (vol voids/vol total) | 0.481 |  | 1
Ot-Ow = | 0.265 | unitless
Hd*Pb = | 0.37536 | g/cm3
Foc*Koc*Pb = | 0.25116 | g/cm3
R = Hd*Pb/((foc)(Koc)(Pb)+Ow +Hd (Ot-Ow)) | 0.69609 | unitless
-----OUTPUTS BELOW ARE FOR A SYSTEM IN EQUILIBRIUM-----
Cg (soil gas concentration ug/l) |  |  | 3000
Ct (total soil solids concentration mg/kg) |  |  | 4.3098
Cl (liquid phase concentration ug/l) |  |  | 11029.4118
Saturation concentration (mg/kg) = |  |  | 207.0994

## Lookup Table
Chemical Properties
CONTAMINANT | Koc | Kh | S | Water Quality | Risk-based | Residential SRL (mg/kg) |  |  | Non-Residential
| (L/Kg) | (dimensionless) | (mg/L) | Standard (ug/L) | Standard (ug/l) | 10-6 ELCR | 10-5 ELCR | Non-carc | SRL (mg/kg)
1,1,1-Trichloroethane* | 110 | 0.705 | 1300 | 7 |  |  |  | 1200 | 1200
1,1,2,2-Tetrachloroethane | 93.3 | 0.0141 | 3000 |  | 0.2 | 0.42 | 4.2 |  | 9.3
1,1,2-Trichlorethane | 50.1 | 0.0374 | 4400 | 5 |  | 0.74 | 7.4 |  | 16
1,1-Dichloroethane | 31.6 | 0.23 | 5100 |  | 700 |  |  | 510 | 1700
1,1-Dichloroethylene(DCE) | 58.9 | 1.07 | 2300 | 7 |  |  |  | 120 | 410
1,2,4-Trimethylbenzene | 3720 | 0.2337 | 57 |  | 12 |  |  | 52 | 170
1,2-Dibromoethane | 28.1 | 0.029 | 3400 | 0.05 |  | 0.029 | 0.29 |  | 0.63
1,2-Dichlorobenzene (ortho) | 620 | 0.0782 | 160 | 600 |  |  |  | 600 | 600
1,2-Dichloroethane (DCA) | 17.4 | 0.0401 | 8500 | 5 |  | 0.28 | 2.8 |  | 6
1,2-Dichloropropane | 43.7 | 0.115 | 2800 | 5 |  | 0.34 | 3.4 |  | 7.4
1,3,5-Trimethylbenzene | 819 | 0.32 | 48 |  | 12 |  |  | 21 | 70
1,3-Butadiene | 120 | 7.298 | 735 |  | 0.1 | 0.058 | 0.58 |  | 1.2
1,3-Dichloropropene | 45.7 | 0.726 | 2800 |  | 0.4 | 0.79 | 7.9 |  | 18
1,4-Dichlorobenzene (para) | 620 | 0.1 | 74 | 75 |  | 3.5 | 35 |  | 79
1,4-Dioxane | 1 | 0.000196 | 1000000 |  | 1 | 50 | 500 |  | 1600
2,4-Dinitrotoluene | 363.8 | 2.21e-06 | 270 |  | 12 |  |  | 120 | 1200
2,6-Dinitrotoluene | 371.4 | 3.05e-05 | 352 |  | 6 |  |  | 61 | 620
Acenaphthene | 4898 | 0.006355 | 4.24 |  | 370 |  |  | 3700 | 29000
Anthracene | 23500 | 0.002665 | 0.0434 |  | 1800 |  |  | 22000 | 240000
Benzene | 58.9 | 0.228 | 1800 | 5 |  | 0.65 | NA |  | 1.4
Bis(2-ethylhexyl)phthalate (DEHP) | 165000 | 1.1e-05 | 0.27 |  | 0.8 | 39 | 390 |  | 1200
Bromodichloromethane | 55 | 0.0656 | 6700 | 80 |  | 0.83 | 8.3 |  | 18
Bromoform | 87.1 | 0.0219 | 3100 | 80 |  | 69 | 690 |  | 2200
Carbon disulfide | 45.7 | 1.24 | 1200 |  | 700 |  |  | 360 | 720
Carbon tetrachloride | 174 | 1.25 | 790 | 5 |  | 0.25 | 2.5 | 2.2 | 5.5
Chlorobenzene | 219 | 0.152 | 470 | 100 |  |  |  | 150 | 530
Chloroform | 39.8 | 0.15 | 7900 | 80 |  | 0.94 | 9.4 |  | 20
Chrysene | 398000 | 0.0038786 | 0.0016 |  | 1.5 | 68 | 680 |  | 2000
cis-1,2-Dichloroethylene | 35.5 | 0.167 | 3500 | 70 |  |  |  | 43 | 150
Cumene (isopropylbenzene) | 220 | 0.4715 | 61 |  | 660 |  |  | 92 | 92
Cyclohexane | 160 | 8.2 | 55 |  | 10300 |  |  | 140 | 140
Dibenzofuran | 7760 | 0.000533 | 3.1 |  | 12 |  |  | 140 | 140
Dibromochloromethane | 468 | 0.03485 | 4400 |  | 0.13 | 1.1 | 11 |  | 26
Dichlorodifluoromethane | 58 | 4.1 | 280 |  | 390 |  |  | 94 | 310
Dicyclopentadiene | 570 | 0.4387 | 1800 |  | 0.4 |  |  | 0.54 | 1.8
Enter chemical properties | 1 | 1 | 1
Ethylbenzene | 363 | 0.323 | 170 | 700 |  |  |  | 400 | 400
Ethylene oxide | 2.2 | 0.0030996 | 1000000 |  | 0.024 | 0.14 | 1.4 |  | 3.4
Fluorene | 13800 | 0.003157 | 1.9 |  | 240 |  |  | 2700 | 26000
HCH (gamma) Lindane | 3380 | 0.00021 | 8 | 0.2 |  | 0.5 | 5 |  | 17
HCH-technical | 3380 | 1.75e-05 | 8 |  | 0.0062 | 0.36 | 3.6 |  | 13
Heptachlor | 52400 | 0.012 | 0.18 | 0.4 |  | 0.12 | 1.2 |  | 3.8
Heptachlor epoxide | 5260 | 0.000859 | 0.2 | 0.2 |  | 0.06 | 0.6 |  | 1.9
Hexachlorobenzene | 3380 | 0.0695 | 0.0062 | 1 |  | 0.34 | 3.4 |  | 11
Hexachlorobutadiene | 993.5 | 0.421 | 3.2 |  | 0.14 | 7 | 70 | 18 | 180
Hexachlorocyclopentadiene | 1667 | 1.1 | 1.8 | 50 |  |  |  | 370 | 3700
Hexachloroethane | 224.7 | 0.159 | 50 |  | 0.8 | 39 | 390 | 61 | 620
Methyl bromide | 10.5 | 0.256 | 12000 |  | 8.7 |  |  | 3.9 | 13
Methyl ethyl ketone | 4.5 | 0.0011234 | 268000 |  | 4200 |  |  | 23000 | 34000
Methyl isobutyl ketone | 134 | 0.00574 | 19000 |  | 560 |  |  | 5300 | 17000
Methyl tert-butyl ether (MTBE) | 6 | 0.024067 | 150000 |  | 11 | 32 | 320 |  | 710
Methylcyclohexane | 2188 | 17.63 | 14 |  | 5200 |  |  | 230 | 230
Methylene bromide | 25 | 0.0369 | 11700 |  | 61 |  |  | 67 | 230
Methylene chloride | 11.7 | 0.0898 | 13200 |  | 4.3 | 9.3 | 93 |  | 210
Naphthalene | 1191 | 0.019803 | 31 |  | 6.2 |  |  | 56 | 190
n-Butylbenzene | 2830 | 0.5371 | 13.8 |  | 240 |  |  | 240 | 240
n-Hexane | 890 | 5.002 | 18 |  | 1500 |  |  | 110 | 110
Nitrobenzene | 64.6 | 0.0009799 | 2100 |  | 3.4 |  |  | 20 | 100
n-Propylbenzene | 2830 | 0.5371 | 13.8 |  | 240 |  |  | 240 | 240
Pyrene | 105000 | 0.000451 | 0.135 |  | 180 |  |  | 2300 | 29000
sec-Butylbenzene | 2150 | 0.7667 | 17 |  | 240 |  |  | 220 | 220
Styrene | 776 | 0.113 | 310 | 100 |  |  |  | 1500 | 1500
tert-Butylbenzene | 2150 | 0.5166 | 30 |  | 240 |  |  | 220 | 220
Tetrachloroethylene (PCE) | 155 | 0.754 | 200 | 5 |  | 0.51 | 5.1 |  | 13
Tetrahydrofuran | 0.95 | 0.00287 | 1000000 |  | 1.6 | 9.5 | 95 |  | 210
Toluene | 182 | 0.272 | 530 | 1000 |  |  |  | 650 | 650
trans-1,2-Dichloroethylene | 52.5 | 0.385 | 6300 | 100 |  |  |  | 69 | 230
Trichloroethylene (TCE) | 166 | 0.422 | 1100 | 5 |  | 3 | 30 | 17 | 65
Vinyl acetate | 5.25 | 0.021 | 20000 |  | 410 |  |  | 430 | 1400
Vinyl chloride | 18.6 | 1.107 | 2760 | 2 |  | 0.085 | NA |  | 0.75
Xylenes (total)1 | 386 | 0.276 | 160 | 10000 |  |  |  | 270 | 420
Those chemical values shown in red are taken from http://www.epa.gov/opptintr/exposure/pubs/episuite.htm
Note: Reference for Koc and Ho values: U.S. EPA Soil Screening Guidance: User’s Guide, 2nd Edition (July 1996) * GPL calculated on 1,1DCE water quality standard because of subsurface biotransformation
Koc = organic carbon partition coefficient
Kh = Dimensionless Henry's Law Constant [HLC(atm-m)*41(25oC)]
S = Solubility in water
Xylenes (total)1 - Koc and Foc values for total xylenes represent average of values for ortho-, meta, and para-xylenes.
The following soil default values were used in the minimum GPL and soil saturation calculations: Foc = 0.001; θw = 0.15; θt = 0.25; ρb = 1.5 g/cm3
foc |  | 0.001
Pb |  | 1.5
θa (air filled content) |  | 0.1
θw (water filled content vol/vol) |  | 0.15
Sat = S/Pb(KdPb+θw+Hθa)
Soil Properties
| SCS Soil Type | SCS Soil Name | n (cm3/cm3) | Bulk density(g/cm3) | qw (cm3/cm3)
| Clay | C | 0.459 | 1.43 | 0.215
| GPL Defaults | GPL Defaults | 0.25 | 1.5 | 0.15
| New Soil Type |  | 0.5 | 1.5 | 0.45
| Poorly graded gravels | GP | 0.25 | 1.76 | 0.02
| Poorly graded sands | SP | 0.25 | 1.66 | 0.05
| Sand | S | 0.375 | 1.66 | 0.054
| Sandy Clay | SC | 0.385 | 1.63 | 0.197
| Silt | SI | 0.489 | 1.35 | 0.167
| Silty Clay | SIC | 0.481 | 1.38 | 0.216
| Well graded gravels | GW | 0.35 | 1.76 | 0.02
| Well graded sands | SW | 0.35 | 1.66 | 0.03

## IntercalsJury1 (hidden)
2008-05-10 |  | Solution of Jury 1 Equation
| Ct = total soil contamination, ug/kg | [6 empty] | 100
| Co (ug/l) | [6 empty] | 150
| T1/2 (d) | [6 empty] | 100000
| Kh (dimensionless) | [6 empty] | 1
| S (water solubility, mg/l) | [6 empty] | 1
| Φ(total porosity) | [6 empty] | 0.5
| Pb (g/cm3) (dry bulk density) | [6 empty] | 1.5
| foc | [6 empty] | 0.001
| Dga (cm2/d) | [6 empty] | 7000
| D1w(cm2/d) | [6 empty] | 0.7
| L (cm)(depth of incorporation) | [6 empty] | 1000
| θ (vol/vol)= water content | [6 empty] | 0.45
| Jw (water flux- cm/d) | [6 empty] | 0.007
| Koc (cm3/g) | [6 empty] | 1
| z -cm(depth to water) or depth of interest | [6 empty] | 1000
| a(air filled porosity) | [6 empty] | 0.05
| t (days) (calculation test) | [6 empty] | 10
| d(diffusion layer thickness,cm) | [6 empty] | 0.5
| Rl (liquid phase coeffcient ) = (Pb)(foc)(Koc)+Φ+aKh | [6 empty] | 0.5015 | =$M$10*$M$17*$M$11+$M$15+$M$19*$M$7
| Maximum liquid phase concentration (ug/l) = Co/Rl | [6 empty] | 299.1027 | =$M$5/$M$24
| Rg = Rl/Kh | [6 empty] | 0.5015 | =$M$24/$M$7
| Maximum gas phase concentration (ug/l) | [6 empty] | 299.1027 | =($M$5/$M$26)
| Maximum sorbed soil concentration (ug/kg) = (Cl)(Foc)(Koc) | [6 empty] | 0.2991 | =$M25*$M17*$M11
| Soil saturation concentration (mg/kg) =S/Pb(Foc*Koc*Pb+θ+Kh*a) | [6 empty] | 0.33433 | =$M$8/$M$10*($M$11*$M$17*$M$10+$M$15+$M$19*$M$7)
|  | A | [7 empty] | B
Ve=Jw/((Pb)(Foc)(Koc)+θ+aKh)
De=((a3.33)(Dga)(Kh)+(θ3.33)(D1w))/Φ2/((Pb)(Foc)(Koc)+θ+aKh)
| (Pb)(Foc)(Koc) |  |  |  |  | 0.0015
| (Pb)(Foc)(Koc)+θ+aKh |  |  |  |  | 0.5015 |  |  |  | (a3.33)(Dga)(Kh)+(θ3.33)(D1w))/Φ2 |  |  |  | 1.4984
| Ve = |  |  |  |  | 0.013958 | [5 empty] | De= |  | 2.9878
| R= (Pb)(Foc)(Koc)/n +1 |  |  |  |  | 1.003
|  | C | [7 empty] | D
| He=(Kh)(Dga)/(d((Pb)(Foc)(Koc)+θ+aKh)) | [7 empty] | (1+Ve/He)(exp((Ve)(z)/De
|  | 27916.2512 | [6 empty] | 1+(Ve/He) = |  |  | 1
[9 empty] | (Ve)(z)/De = |  |  | 4.6717
[9 empty] | 1+Ve/He)(exp((Ve)(z)/De = |  |  | 106.8752
1+Ve/He)(exp((Ve)(z)/De =
|  | E | [8 empty] | F
[5 empty] | erfc(z-L-(Ve)(t)/(4De)(t).5) | [5 empty] | z-(Ve)(t)/4De)(t).5)
| z-L-(Ve)(t) |  |  |  |  | -0.13958 |  |  | z-(Ve)(t) |  |  | 999.8604
| 4De)(t).5) |  |  |  |  | 10.9322 |  |  | z-(Ve)(t)/4De)(t).5 = |  |  | 91.4601
| z-L-(Ve)(t)/4De)(t).5)= |  |  |  |  | -0.012768 |  |  | erfc(z-(Ve)(t)/4De)(t).5)) |  |  | 0
| erfc(z-L-(Ve)(t)/(4De)(t).5)= |  |  |  |  | 1 | [6 empty] | 0
|  | G | [8 empty] | H
[5 empty] | (1+Ve/He)(exp((Ve)(z)/De | [5 empty] | erfc(z+L+(Ve)(t)/(4De)(t).5))
(D)
| 1+(Ve/He) = |  |  |  |  | 1 |  |  | z+L+(Ve)(t) = |  |  | 2000.1396
| (Ve)(z)/De = |  |  |  |  | 4.6717 |  |  | z+L+(Ve)(t)/(4De)(t).5) = |  |  | 182.9584
[6 empty] | 4.6717 |  |  | erfc(z+L+(Ve)(t)/(4De)(t).5) = |  |  | 0
| 1+Ve/He)(exp((Ve)(z)/De = |  |  |  |  | 106.8752
|  | I | [8 empty] | J
[5 empty] | erfc(z+(Ve)(t)/(4De)(t).5) | [5 empty] | 2+(Ve)/(He)exp((He(He+Ve)(t)+(He+Ve)z)De
| z+(Ve)(t) = |  |  |  |  | 1000.1396 |  |  | 2+(Ve)/(He) |  |  | 2
| z+(Ve)(t)/((4)(De)(t))1/2 = |  |  |  |  | 91.4856
| erfc(z+(Ve)(t)/(4De)(t).5) = |  |  |  |  | 0 |  |  | He+Ve |  |  | 27916.2652
[9 empty] | He(He+Ve)(t) |  |  | 7793174733.0292
[9 empty] | (He+Ve)z |  |  | 27916265.2044
[9 empty] | He(He+Ve)(t)+(He+Ve)z |  |  | 7821090998.2336
[9 empty] | ((He(He+Ve)(t)+(He+Ve)z)/De |  |  | 2617650105.4195
[9 empty] | IF(F101>225,225,F101,1) |  |  | 225
[9 empty] | exp((He(He+Ve)(t)+(He+Ve)z)De |  |  | 5.2031e+97
|  | K | [8 empty] | L
[5 empty] | erfc(z+(2He+Ve)t)/(4Det)1/2 | [5 empty] | exp(He*L/De) =
(X)
| z+(2He+Ve)t/(4Det)1/2 = |  |  |  |  | 52071.5848 |  |  | He*L/De |  |  | 9343322.8221
| erfc(z+(2He+Ve)t/(4Det)1/2) = |  |  |  |  | 0 |  |  | IF(F118>225,225,F1181 |  |  | 225
[9 empty] | exp(He*L/De) = |  |  | 5.2031e+97
|  | M | [8 empty] | N
[5 empty] | erfc(z+L+(2He+Ve)t)/(4Det)1/2 |  |  |  | u=.693/T1/2 |  |  | 6.93e-06
[9 empty] | exp(-ut) |  |  | 0.99993
| z+L+(2He+Ve)t = |  |  |  |  | 560325.1645
| (4Det)1/2= |  |  |  |  | 10.9322
| z+L+(2He+Ve)t/(4Det)1/2 |  |  |  |  | 51254.5305
| erfc(z+L+(2He+Ve)t)/(4Det)1/2 |  |  |  |  | 0
.5*Co(exp(-ut)(erfc(z-L-(Ve)(t)/(4De)(t).5 -erfc(z-(Ve)(t)/4De)(t).5)+(1+Ve/He)(exp((Ve)(z)/De)(erfc(z+L+(Ve)(t)/(4De)(t).5)-erfc(z+(Ve)(t)/(4De)(t).5)
39.4166
|  |  | exp(-ut) | z-L-(Ve)(t)/(4De)(t).5 |  | erfc(z-L-(Ve)(t)/(4De)(t).5) | z-(Ve)(t)/4De)(t).5) |  | erfc(z-(Ve)(t)/4De)(t).5)) |  | erfc(z+L+(Ve)(t)/(4De)(t).5)) |  | erfc(z+(Ve)(t)/(4De)(t).5) |  | 2+(Ve)/(He)exp((He(He+Ve)(t)+(He+Ve)z)De | erfc(z+(2He+Ve)t)/(4Det)1/2 | erfc(z+L+(2He+Ve)t)/(4Det)1/2 | C/Co | Ct (ug/kg) | CL (ug/l) | Cg (ug/l) | Cs (ug/kg)
|  |  | (N) |  |  | (E) |  |  | (F) |  | (H) |  | (I) |  | (j) | (K) | (M) |  |  | (Cl=Ct/Rl) | (Cg= Ct/Rg)
10
| 10 |  | 0.99993 | -0.012768 |  | 1.0144 | 91.4601 |  | 0 |  | 0 |  | 0 |  | 1.0406e+98 | 0 | 0 | 0.50717 | 50.7168 | 151.6953 | 151.6953 | 0.1517
| 20 |  | 0.99986 | -0.018057 |  | 1.0204 | 64.663 |  | 0 |  | 0 |  | 0 |  | 1.0406e+98 | 0 | 0 | 0.51012 | 51.0115 | 152.5769 | 152.5769 | 0.15258
| 30 |  | 0.99979 | -0.022115 |  | 1.0249 | 52.7898 |  | 0 |  | 0 |  | 0 |  | 1.0406e+98 | 0 | 0 | 0.51237 | 51.2368 | 153.2507 | 153.2507 | 0.15325
| 40 |  | 0.99972 | -0.025536 |  | 1.0288 | 45.7109 |  | 0 |  | 0 |  | 0 |  | 1.0406e+98 | 0 | 0 | 0.51426 | 51.4261 | 153.8169 | 153.8169 | 0.15382
| 50 |  | 0.99965 | -0.02855 |  | 1.0322 | 40.8793 |  | 0 |  | 0 |  | 0 |  | 1.0406e+98 | 0 | 0 | 0.51592 | 51.5924 | 154.3144 | 154.3144 | 0.15431
| 60 |  | 0.99958 | -0.031275 |  | 1.0353 | 37.3124 |  | 0 |  | 0 |  | 0 |  | 1.0406e+98 | 0 | 0 | 0.51742 | 51.7424 | 154.7629 | 154.7629 | 0.15476
| 70 |  | 0.99952 | -0.033781 |  | 1.0381 | 34.5397 |  | 0 |  | 0 |  | 0 |  | 1.0406e+98 | 0 | 0 | 0.5188 | 51.88 | 155.1744 | 155.1744 | 0.15517
| 80 |  | 0.99945 | -0.036113 |  | 1.0407 | 32.3044 |  | 0 |  | 0 |  | 0 |  | 1.0406e+98 | 0 | 0 | 0.52008 | 52.0077 | 155.5565 | 155.5565 | 0.15556
| 90 |  | 0.99938 | -0.038304 |  | 1.0432 | 30.4526 |  | 0 |  | 0 |  | 0 |  | 1.0406e+98 | 0 | 0 | 0.52127 | 52.1275 | 155.9147 | 155.9147 | 0.15591
| 100 |  | 0.99931 | -0.040376 |  | 1.0455 | 28.8859 |  | 0 |  | 0 |  | 0 |  | 1.0406e+98 | 0 | 0 | 0.5224 | 52.2405 | 156.2527 | 156.2527 | 0.15625
| 110 |  | 0.99924 | -0.042346 |  | 1.0478 | 27.5378 |  | 0 |  | 0 |  | 0 |  | 1.0406e+98 | 0 | 0 | 0.52348 | 52.3478 | 156.5736 | 156.5736 | 0.15657
| 120 |  | 0.99917 | -0.044229 |  | 1.0499 | 26.3617 |  | 3.325e-304 |  | 0 |  | 3.1007e-306 |  | 1.0406e+98 | 0 | 0 | 0.5245 | 52.4501 | 156.8797 | 156.8797 | 0.15688
| 130 |  | 0.9991 | -0.046035 |  | 1.0519 | 25.324 |  | 6.8098e-281 |  | 0 |  | 6.3487e-283 |  | 1.0406e+98 | 0 | 0 | 0.52548 | 52.5481 | 157.1727 | 157.1727 | 0.15717
| 140 |  | 0.99903 | -0.047773 |  | 1.0539 | 24.3994 |  | 6.5384e-261 |  | 0 |  | 6.094e-263 |  | 1.0406e+98 | 0 | 0 | 0.52642 | 52.6422 | 157.4541 | 157.4541 | 0.15745
| 150 |  | 0.99896 | -0.04945 |  | 1.0558 | 23.5687 |  | 1.3631e-243 |  | 0 |  | 1.2701e-245 |  | 1.0406e+98 | 0 | 0 | 0.52733 | 52.7328 | 157.7252 | 157.7252 | 0.15773
| 160 |  | 0.99889 | -0.051072 |  | 1.0576 | 22.8171 |  | 1.9481e-228 |  | 0 |  | 1.8146e-230 |  | 1.0406e+98 | 0 | 0 | 0.5282 | 52.8203 | 157.9869 | 157.9869 | 0.15799
| 170 |  | 0.99882 | -0.052643 |  | 1.0593 | 22.1328 |  | 4.5975e-215 |  | 0 |  | 4.2814e-217 |  | 1.0406e+98 | 0 | 0 | 0.52905 | 52.905 | 158.2402 | 158.2402 | 0.15824
| 180 |  | 0.99875 | -0.05417 |  | 1.0611 | 21.5062 |  | 3.5503e-203 |  | 0 |  | 3.3053e-205 |  | 1.0406e+98 | 0 | 0 | 0.52987 | 52.9871 | 158.4857 | 158.4857 | 0.15849
| 190 |  | 0.99868 | -0.055654 |  | 1.0627 | 20.9297 |  | 1.5392e-192 |  | 0 |  | 1.4326e-194 |  | 1.0406e+98 | 0 | 0 | 0.53067 | 53.0668 | 158.7242 | 158.7242 | 0.15872
| 200 |  | 0.99861 | -0.0571 |  | 1.0644 | 20.3968 |  | 5.7704e-183 |  | 0 |  | 5.3692e-185 |  | 1.0406e+98 | 0 | 0 | 0.53144 | 53.1443 | 158.956 | 158.956 | 0.15896
| 210 |  | 0.99855 | -0.05851 |  | 1.0659 | 19.9025 |  | 2.6535e-174 |  | 0 |  | 2.4683e-176 |  | 1.0406e+98 | 0 | 0 | 0.5322 | 53.2198 | 159.1818 | 159.1818 | 0.15918
| 220 |  | 0.99848 | -0.059887 |  | 1.0675 | 19.4422 |  | 1.9924e-166 |  | 0 |  | 1.8529e-168 |  | 1.0406e+98 | 0 | 0 | 0.53293 | 53.2934 | 159.402 | 159.402 | 0.1594
| 230 |  | 0.99841 | -0.061233 |  | 1.069 | 19.0122 |  | 3.0942e-159 |  | 0 |  | 2.8767e-161 |  | 1.0406e+98 | 0 | 0 | 0.53365 | 53.3652 | 159.6169 | 159.6169 | 0.15962
| 240 |  | 0.99834 | -0.06255 |  | 1.0705 | 18.6093 |  | 1.2102e-152 |  | 0 |  | 1.1248e-154 |  | 1.0406e+98 | 0 | 0 | 0.53435 | 53.4354 | 159.8268 | 159.8268 | 0.15983
| 250 |  | 0.99827 | -0.063839 |  | 1.0719 | 18.2307 |  | 1.4064e-146 |  | 0 |  | 1.3068e-148 |  | 1.0406e+98 | 0 | 0 | 0.53504 | 53.5041 | 160.0322 | 160.0322 | 0.16003
| 260 |  | 0.9982 | -0.065104 |  | 1.0734 | 17.8742 |  | 5.5866e-141 |  | 0 |  | 5.1896e-143 |  | 1.0406e+98 | 0 | 0 | 0.53571 | 53.5713 | 160.2332 | 160.2332 | 0.16023
| 270 |  | 0.99813 | -0.066344 |  | 1.0748 | 17.5376 |  | 8.5458e-136 |  | 0 |  | 7.9362e-138 |  | 1.0406e+98 | 0 | 0 | 0.53637 | 53.6371 | 160.4301 | 160.4301 | 0.16043
| 280 |  | 0.99806 | -0.067561 |  | 1.0761 | 17.2192 |  | 5.5758e-131 |  | 0 |  | 5.1767e-133 |  | 1.0406e+98 | 0 | 0 | 0.53702 | 53.7016 | 160.6231 | 160.6231 | 0.16062
| 290 |  | 0.99799 | -0.068757 |  | 1.0775 | 16.9173 |  | 1.6947e-126 |  | 0 |  | 1.5729e-128 |  | 1.0406e+98 | 0 | 0 | 0.53765 | 53.7649 | 160.8124 | 160.8124 | 0.16081
| 300 |  | 0.99792 | -0.069933 |  | 1.0788 | 16.6306 |  | 2.5899e-122 |  | 0 |  | 2.4031e-124 |  | 1.0406e+98 | 0 | 0 | 0.53827 | 53.8271 | 160.9982 | 160.9982 | 0.161
| 310 |  | 0.99785 | -0.071089 |  | 1.0801 | 16.3579 |  | 2.1269e-118 |  | 0 |  | 1.973e-120 |  | 1.0406e+98 | 0 | 0 | 0.53888 | 53.8881 | 161.1808 | 161.1808 | 0.16118
| 320 |  | 0.99778 | -0.072226 |  | 1.0814 | 16.098 |  | 9.9487e-115 |  | 0 |  | 9.2262e-117 |  | 1.0406e+98 | 0 | 0 | 0.53948 | 53.9481 | 161.3602 | 161.3602 | 0.16136
| 330 |  | 0.99772 | -0.073346 |  | 1.0826 | 15.85 |  | 2.7898e-111 |  | 0 |  | 2.5865e-113 |  | 1.0406e+98 | 0 | 0 | 0.54007 | 54.007 | 161.5365 | 161.5365 | 0.16154
| 340 |  | 0.99765 | -0.074449 |  | 1.0839 | 15.613 |  | 4.9063e-108 |  | 0 |  | 4.5475e-110 |  | 1.0406e+98 | 0 | 0 | 0.54065 | 54.065 | 161.71 | 161.71 | 0.16171
| 350 |  | 0.99758 | -0.075536 |  | 1.0851 | 15.3862 |  | 5.6322e-105 |  | 0 |  | 5.2189e-107 |  | 1.0406e+98 | 0 | 0 | 0.54122 | 54.1221 | 161.8808 | 161.8808 | 0.16188
| 360 |  | 0.99751 | -0.076607 |  | 1.0863 | 15.1689 |  | 4.373e-102 |  | 0 |  | 4.0509e-104 |  | 1.0406e+98 | 0 | 0 | 0.54178 | 54.1783 | 162.0489 | 162.0489 | 0.16205
| 370 |  | 0.99744 | -0.077664 |  | 1.0875 | 14.9604 |  | 2.3704e-99 |  | 0 |  | 2.1952e-101 |  | 1.0406e+98 | 0 | 0 | 0.54234 | 54.2337 | 162.2144 | 162.2144 | 0.16221
| 380 |  | 0.99737 | -0.078707 |  | 1.0886 | 14.7601 |  | 9.2281e-97 |  | 0 |  | 8.5438e-99 |  | 1.0406e+98 | 0 | 0 | 0.54288 | 54.2882 | 162.3776 | 162.3776 | 0.16238
| 390 |  | 0.9973 | -0.079735 |  | 1.0898 | 14.5676 |  | 2.6468e-94 |  | 0 |  | 2.4498e-96 |  | 1.0406e+98 | 0 | 0 | 0.54342 | 54.342 | 162.5384 | 162.5384 | 0.16254
| 400 |  | 0.99723 | -0.080751 |  | 1.0909 | 14.3824 |  | 5.7224e-92 |  | 0 |  | 5.2951e-94 |  | 1.0406e+98 | 0 | 0 | 0.54395 | 54.395 | 162.697 | 162.697 | 0.1627
| 410 |  | 0.99716 | -0.081754 |  | 1.092 | 14.2039 |  | 9.5208e-90 |  | 0 |  | 8.8074e-92 |  | 1.0406e+98 | 0 | 0 | 0.54447 | 54.4473 | 162.8534 | 162.8534 | 0.16285
| 420 |  | 0.99709 | -0.082745 |  | 1.0932 | 14.0318 |  | 1.242e-87 |  | 0 |  | 1.1486e-89 |  | 1.0406e+98 | 0 | 0 | 0.54499 | 54.4989 | 163.0077 | 163.0077 | 0.16301
| 430 |  | 0.99702 | -0.083725 |  | 1.0943 | 13.8658 |  | 1.2921e-85 |  | 0 |  | 1.1947e-87 |  | 1.0406e+98 | 0 | 0 | 0.5455 | 54.5498 | 163.1601 | 163.1601 | 0.16316
| 440 |  | 0.99696 | -0.084693 |  | 1.0953 | 13.7054 |  | 1.0887e-83 |  | 0 |  | 1.0063e-85 |  | 1.0406e+98 | 0 | 0 | 0.546 | 54.6001 | 163.3105 | 163.3105 | 0.16331
| 450 |  | 0.99689 | -0.08565 |  | 1.0964 | 13.5503 |  | 7.5342e-82 |  | 0 |  | 6.962e-84 |  | 1.0406e+98 | 0 | 0 | 0.5465 | 54.6498 | 163.459 | 163.459 | 0.16346
| 460 |  | 0.99682 | -0.086596 |  | 1.0975 | 13.4003 |  | 4.3377e-80 |  | 0 |  | 4.0072e-82 |  | 1.0406e+98 | 0 | 0 | 0.54699 | 54.6988 | 163.6057 | 163.6057 | 0.16361
| 470 |  | 0.99675 | -0.087532 |  | 1.0985 | 13.2552 |  | 2.1023e-78 |  | 0 |  | 1.9415e-80 |  | 1.0406e+98 | 0 | 0 | 0.54747 | 54.7473 | 163.7506 | 163.7506 | 0.16375
| 480 |  | 0.99668 | -0.088459 |  | 1.0996 | 13.1145 |  | 8.6691e-77 |  | 2.9768e-307 |  | 8.0041e-79 |  | 1.0406e+98 | 0 | 0 | 0.54795 | 54.7952 | 163.8939 | 163.8939 | 0.16389
| 490 |  | 0.99661 | -0.089375 |  | 1.1006 | 12.9782 |  | 3.072e-75 |  | 4.5516e-301 |  | 2.8356e-77 |  | 1.0406e+98 | 0 | 0 | 0.54843 | 54.8425 | 164.0355 | 164.0355 | 0.16404
| 500 |  | 0.99654 | -0.090283 |  | 1.1016 | 12.8459 |  | 9.4403e-74 |  | 3.938e-295 |  | 8.7113e-76 |  | 1.0406e+98 | 0 | 0 | 0.54889 | 54.8893 | 164.1754 | 164.1754 | 0.16418
| 510 |  | 0.99647 | -0.091181 |  | 1.1026 | 12.7176 |  | 2.5369e-72 |  | 1.9937e-289 |  | 2.3403e-74 |  | 1.0406e+98 | 0 | 0 | 0.54936 | 54.9356 | 164.3139 | 164.3139 | 0.16431
| 520 |  | 0.9964 | -0.092071 |  | 1.1036 | 12.5929 |  | 6.0077e-71 |  | 6.0911e-284 |  | 5.5408e-73 |  | 1.0406e+98 | 0 | 0 | 0.54981 | 54.9814 | 164.4508 | 164.4508 | 0.16445
| 530 |  | 0.99633 | -0.092952 |  | 1.1046 | 12.4718 |  | 1.2628e-69 |  | 1.1557e-278 |  | 1.1643e-71 |  | 1.0406e+98 | 0 | 0 | 0.55027 | 55.0267 | 164.5863 | 164.5863 | 0.16459
| 540 |  | 0.99626 | -0.093824 |  | 1.1056 | 12.3541 |  | 2.3717e-68 |  | 1.3982e-273 |  | 2.1861e-70 |  | 1.0406e+98 | 0 | 0 | 0.55072 | 55.0715 | 164.7204 | 164.7204 | 0.16472
| 550 |  | 0.9962 | -0.094689 |  | 1.1065 | 12.2395 |  | 4.0043e-67 |  | 1.1054e-268 |  | 3.69e-69 |  | 1.0406e+98 | 0 | 0 | 0.55116 | 55.1159 | 164.853 | 164.853 | 0.16485
| 560 |  | 0.99613 | -0.095546 |  | 1.1075 | 12.128 |  | 6.1127e-66 |  | 5.8431e-264 |  | 5.6313e-68 |  | 1.0406e+98 | 0 | 0 | 0.5516 | 55.1598 | 164.9844 | 164.9844 | 0.16498
| 570 |  | 0.99606 | -0.096395 |  | 1.1084 | 12.0195 |  | 8.4814e-65 |  | 2.1091e-259 |  | 7.8113e-67 |  | 1.0406e+98 | 0 | 0 | 0.55203 | 55.2032 | 165.1144 | 165.1144 | 0.16511
| 580 |  | 0.99599 | -0.097237 |  | 1.1094 | 11.9137 |  | 1.0749e-63 |  | 5.3021e-255 |  | 9.8973e-66 |  | 1.0406e+98 | 0 | 0 | 0.55246 | 55.2463 | 165.2431 | 165.2431 | 0.16524
| 590 |  | 0.99592 | -0.098072 |  | 1.1103 | 11.8107 |  | 1.2502e-62 |  | 9.4559e-251 |  | 1.1508e-64 |  | 1.0406e+98 | 0 | 0 | 0.55289 | 55.2889 | 165.3706 | 165.3706 | 0.16537
| 600 |  | 0.99585 | -0.0989 |  | 1.1112 | 11.7102 |  | 1.34e-61 |  | 1.217e-246 |  | 1.2331e-63 |  | 1.0406e+98 | 0 | 0 | 0.55331 | 55.3311 | 165.4969 | 165.4969 | 0.1655
| 610 |  | 0.99578 | -0.09972 |  | 1.1122 | 11.6122 |  | 1.3289e-60 |  | 1.1487e-242 |  | 1.2226e-62 |  | 1.0406e+98 | 0 | 0 | 0.55373 | 55.373 | 165.622 | 165.622 | 0.16562
| 620 |  | 0.99571 | -0.10053 |  | 1.1131 | 11.5165 |  | 1.2241e-59 |  | 8.0718e-239 |  | 1.1259e-61 |  | 1.0406e+98 | 0 | 0 | 0.55414 | 55.4144 | 165.7459 | 165.7459 | 0.16575
| 630 |  | 0.99564 | -0.10134 |  | 1.114 | 11.4232 |  | 1.051e-58 |  | 4.2821e-235 |  | 9.6637e-61 |  | 1.0406e+98 | 0 | 0 | 0.55455 | 55.4555 | 165.8688 | 165.8688 | 0.16587
| 640 |  | 0.99557 | -0.10214 |  | 1.1149 | 11.332 |  | 8.438e-58 |  | 1.7378e-231 |  | 7.7564e-60 |  | 1.0406e+98 | 0 | 0 | 0.55496 | 55.4961 | 165.9905 | 165.9905 | 0.16599
| 650 |  | 0.99551 | -0.10294 |  | 1.1157 | 11.2429 |  | 6.3547e-57 |  | 5.4619e-228 |  | 5.8398e-59 |  | 1.0406e+98 | 0 | 0 | 0.55536 | 55.5365 | 166.1111 | 166.1111 | 0.16611
| 660 |  | 0.99544 | -0.10373 |  | 1.1166 | 11.1558 |  | 4.5022e-56 |  | 1.3452e-224 |  | 4.1363e-58 |  | 1.0406e+98 | 0 | 0 | 0.55576 | 55.5765 | 166.2307 | 166.2307 | 0.16623
| 670 |  | 0.99537 | -0.10451 |  | 1.1175 | 11.0707 |  | 3.009e-55 |  | 2.6243e-221 |  | 2.7637e-57 |  | 1.0406e+98 | 0 | 0 | 0.55616 | 55.6161 | 166.3493 | 166.3493 | 0.16635
| 680 |  | 0.9953 | -0.10529 |  | 1.1184 | 10.9874 |  | 1.902e-54 |  | 4.0975e-218 |  | 1.7464e-56 |  | 1.0406e+98 | 0 | 0 | 0.55655 | 55.6554 | 166.4668 | 166.4668 | 0.16647
| 690 |  | 0.99523 | -0.10606 |  | 1.1192 | 10.906 |  | 1.1398e-53 |  | 5.1701e-215 |  | 1.0463e-55 |  | 1.0406e+98 | 0 | 0 | 0.55694 | 55.6944 | 166.5834 | 166.5834 | 0.16658
| 700 |  | 0.99516 | -0.10682 |  | 1.1201 | 10.8263 |  | 6.4903e-53 |  | 5.3202e-212 |  | 5.9562e-55 |  | 1.0406e+98 | 0 | 0 | 0.55733 | 55.733 | 166.699 | 166.699 | 0.1667
| 710 |  | 0.99509 | -0.10758 |  | 1.1209 | 10.7482 |  | 3.5194e-52 |  | 4.5034e-209 |  | 3.2289e-54 |  | 1.0406e+98 | 0 | 0 | 0.55771 | 55.7714 | 166.8136 | 166.8136 | 0.16681
| 720 |  | 0.99502 | -0.10834 |  | 1.1218 | 10.6718 |  | 1.821e-51 |  | 3.1613e-206 |  | 1.6703e-53 |  | 1.0406e+98 | 0 | 0 | 0.55809 | 55.8094 | 166.9274 | 166.9274 | 0.16693
| 730 |  | 0.99495 | -0.10909 |  | 1.1226 | 10.597 |  | 9.0085e-51 |  | 1.8546e-203 |  | 8.2604e-53 |  | 1.0406e+98 | 0 | 0 | 0.55847 | 55.8471 | 167.0402 | 167.0402 | 0.16704
| 740 |  | 0.99488 | -0.10983 |  | 1.1234 | 10.5237 |  | 4.2683e-50 |  | 9.1591e-201 |  | 3.9128e-52 |  | 1.0406e+98 | 0 | 0 | 0.55885 | 55.8845 | 167.1522 | 167.1522 | 0.16715
| 750 |  | 0.99482 | -0.11057 |  | 1.1243 | 10.4518 |  | 1.9404e-49 |  | 3.8341e-198 |  | 1.7783e-51 |  | 1.0406e+98 | 0 | 0 | 0.55922 | 55.9217 | 167.2633 | 167.2633 | 0.16726
| 760 |  | 0.99475 | -0.11131 |  | 1.1251 | 10.3813 |  | 8.4771e-49 |  | 1.3693e-195 |  | 7.7667e-51 |  | 1.0406e+98 | 0 | 0 | 0.55959 | 55.9585 | 167.3735 | 167.3735 | 0.16737
| 770 |  | 0.99468 | -0.11204 |  | 1.1259 | 10.3123 |  | 3.5646e-48 |  | 4.1984e-193 |  | 3.265e-50 |  | 1.0406e+98 | 0 | 0 | 0.55995 | 55.9951 | 167.4829 | 167.4829 | 0.16748
| 780 |  | 0.99461 | -0.11276 |  | 1.1267 | 10.2445 |  | 1.4448e-47 |  | 1.1116e-190 |  | 1.323e-49 |  | 1.0406e+98 | 0 | 0 | 0.56031 | 56.0314 | 167.5915 | 167.5915 | 0.16759
| 790 |  | 0.99454 | -0.11348 |  | 1.1275 | 10.178 |  | 5.6528e-47 |  | 2.5555e-188 |  | 5.1749e-49 |  | 1.0406e+98 | 0 | 0 | 0.56067 | 56.0674 | 167.6992 | 167.6992 | 0.1677
| 800 |  | 0.99447 | -0.1142 |  | 1.1283 | 10.1128 |  | 2.1377e-46 |  | 5.1288e-186 |  | 1.9564e-48 |  | 1.0406e+98 | 0 | 0 | 0.56103 | 56.1032 | 167.8062 | 167.8062 | 0.16781
| 810 |  | 0.9944 | -0.11491 |  | 1.1291 | 10.0487 |  | 7.8232e-46 |  | 9.0309e-184 |  | 7.1578e-48 |  | 1.0406e+98 | 0 | 0 | 0.56139 | 56.1387 | 167.9124 | 167.9124 | 0.16791
| 820 |  | 0.99433 | -0.11562 |  | 1.1299 | 9.9859 |  | 2.7741e-45 |  | 1.4019e-181 |  | 2.5374e-47 |  | 1.0406e+98 | 0 | 0 | 0.56174 | 56.174 | 168.0179 | 168.0179 | 0.16802
| 830 |  | 0.99426 | -0.11632 |  | 1.1307 | 9.9241 |  | 9.5419e-45 |  | 1.9271e-179 |  | 8.7255e-47 |  | 1.0406e+98 | 0 | 0 | 0.56209 | 56.209 | 168.1226 | 168.1226 | 0.16812
| 840 |  | 0.9942 | -0.11702 |  | 1.1314 | 9.8635 |  | 3.1872e-44 |  | 2.3563e-177 |  | 2.9137e-46 |  | 1.0406e+98 | 0 | 0 | 0.56244 | 56.2438 | 168.2266 | 168.2266 | 0.16823
| 850 |  | 0.99413 | -0.11771 |  | 1.1322 | 9.8039 |  | 1.0349e-43 |  | 2.5732e-175 |  | 9.4581e-46 |  | 1.0406e+98 | 0 | 0 | 0.56278 | 56.2783 | 168.3298 | 168.3298 | 0.16833
| 860 |  | 0.99406 | -0.1184 |  | 1.133 | 9.7454 |  | 3.2696e-43 |  | 2.5197e-173 |  | 2.9874e-45 |  | 1.0406e+98 | 0 | 0 | 0.56313 | 56.3126 | 168.4324 | 168.4324 | 0.16843
| 870 |  | 0.99399 | -0.11909 |  | 1.1337 | 9.6878 |  | 1.0061e-42 |  | 2.2206e-171 |  | 9.1904e-45 |  | 1.0406e+98 | 0 | 0 | 0.56347 | 56.3466 | 168.5342 | 168.5342 | 0.16853
| 880 |  | 0.99392 | -0.11977 |  | 1.1345 | 9.6313 |  | 3.0181e-42 |  | 1.7677e-169 |  | 2.7561e-44 |  | 1.0406e+98 | 0 | 0 | 0.5638 | 56.3804 | 168.6354 | 168.6354 | 0.16864
| 890 |  | 0.99385 | -0.12045 |  | 1.1353 | 9.5756 |  | 8.8335e-42 |  | 1.2755e-167 |  | 8.0645e-44 |  | 1.0406e+98 | 0 | 0 | 0.56414 | 56.414 | 168.7359 | 168.7359 | 0.16874
| 900 |  | 0.99378 | -0.12113 |  | 1.136 | 9.521 |  | 2.5246e-41 |  | 8.3685e-166 |  | 2.3042e-43 |  | 1.0406e+98 | 0 | 0 | 0.56447 | 56.4474 | 168.8357 | 168.8357 | 0.16884
| 910 |  | 0.99371 | -0.1218 |  | 1.1368 | 9.4672 |  | 7.051e-41 |  | 5.0087e-164 |  | 6.4336e-43 |  | 1.0406e+98 | 0 | 0 | 0.56481 | 56.4806 | 168.9349 | 168.9349 | 0.16893
| 920 |  | 0.99364 | -0.12247 |  | 1.1375 | 9.4142 |  | 1.9259e-40 |  | 2.7428e-162 |  | 1.7568e-42 |  | 1.0406e+98 | 0 | 0 | 0.56514 | 56.5135 | 169.0335 | 169.0335 | 0.16903
| 930 |  | 0.99358 | -0.12313 |  | 1.1382 | 9.3622 |  | 5.1483e-40 |  | 1.3781e-160 |  | 4.695e-42 |  | 1.0406e+98 | 0 | 0 | 0.56546 | 56.5463 | 169.1314 | 169.1314 | 0.16913
| 940 |  | 0.99351 | -0.12379 |  | 1.139 | 9.3109 |  | 1.3478e-39 |  | 6.3712e-159 |  | 1.2288e-41 |  | 1.0406e+98 | 0 | 0 | 0.56579 | 56.5788 | 169.2287 | 169.2287 | 0.16923
| 950 |  | 0.99344 | -0.12445 |  | 1.1397 | 9.2605 |  | 3.4579e-39 |  | 2.7172e-157 |  | 3.1517e-41 |  | 1.0406e+98 | 0 | 0 | 0.56611 | 56.6111 | 169.3254 | 169.3254 | 0.16933
| 960 |  | 0.99337 | -0.1251 |  | 1.1404 | 9.2108 |  | 8.6997e-39 |  | 1.0717e-155 |  | 7.9272e-41 |  | 1.0406e+98 | 0 | 0 | 0.56643 | 56.6432 | 169.4214 | 169.4214 | 0.16942
| 970 |  | 0.9933 | -0.12575 |  | 1.1411 | 9.1619 |  | 2.1476e-38 |  | 3.9189e-154 |  | 1.9564e-40 |  | 1.0406e+98 | 0 | 0 | 0.56675 | 56.6752 | 169.5169 | 169.5169 | 0.16952
| 980 |  | 0.99323 | -0.1264 |  | 1.1419 | 9.1138 |  | 5.2049e-38 |  | 1.3316e-152 |  | 4.7401e-40 |  | 1.0406e+98 | 0 | 0 | 0.56707 | 56.7069 | 169.6118 | 169.6118 | 0.16961
| 990 |  | 0.99316 | -0.12704 |  | 1.1426 | 9.0663 |  | 1.2392e-37 |  | 4.2136e-151 |  | 1.1282e-39 |  | 1.0406e+98 | 0 | 0 | 0.56738 | 56.7384 | 169.7062 | 169.7062 | 0.16971
| 1000 |  | 0.99309 | -0.12768 |  | 1.1433 | 9.0196 |  | 2.8996e-37 |  | 1.2444e-149 |  | 2.6392e-39 |  | 1.0406e+98 | 0 | 0 | 0.5677 | 56.7698 | 169.7999 | 169.7999 | 0.1698
| 1010 |  | 0.99303 | -0.12832 |  | 1.144 | 8.9736 |  | 6.6719e-37 |  | 3.4369e-148 |  | 6.0711e-39 |  | 1.0406e+98 | 0 | 0 | 0.56801 | 56.8009 | 169.8931 | 169.8931 | 0.16989
| 1020 |  | 0.99296 | -0.12895 |  | 1.1447 | 8.9282 |  | 1.5104e-36 |  | 8.8948e-147 |  | 1.374e-38 |  | 1.0406e+98 | 0 | 0 | 0.56832 | 56.8319 | 169.9858 | 169.9858 | 0.16999
| 1030 |  | 0.99289 | -0.12958 |  | 1.1454 | 8.8835 |  | 3.3655e-36 |  | 2.1611e-145 |  | 3.0608e-38 |  | 1.0406e+98 | 0 | 0 | 0.56863 | 56.8627 | 170.0779 | 170.0779 | 0.17008
| 1040 |  | 0.99282 | -0.13021 |  | 1.1461 | 8.8394 |  | 7.3849e-36 |  | 4.9386e-144 |  | 6.7145e-38 |  | 1.0406e+98 | 0 | 0 | 0.56893 | 56.8933 | 170.1695 | 170.1695 | 0.17017
| 1050 |  | 0.99275 | -0.13083 |  | 1.1468 | 8.796 |  | 1.5965e-35 |  | 1.0633e-142 |  | 1.4511e-37 |  | 1.0406e+98 | 0 | 0 | 0.56924 | 56.9238 | 170.2606 | 170.2606 | 0.17026
| 1060 |  | 0.99268 | -0.13145 |  | 1.1475 | 8.7532 |  | 3.4015e-35 |  | 2.1607e-141 |  | 3.091e-37 |  | 1.0406e+98 | 0 | 0 | 0.56954 | 56.9541 | 170.3511 | 170.3511 | 0.17035
| 1070 |  | 0.99261 | -0.13207 |  | 1.1482 | 8.7109 |  | 7.1461e-35 |  | 4.1503e-140 |  | 6.492e-37 |  | 1.0406e+98 | 0 | 0 | 0.56984 | 56.9842 | 170.4412 | 170.4412 | 0.17044
| 1080 |  | 0.99254 | -0.13269 |  | 1.1488 | 8.6693 |  | 1.4808e-34 |  | 7.5477e-139 |  | 1.3449e-36 |  | 1.0406e+98 | 0 | 0 | 0.57014 | 57.0141 | 170.5307 | 170.5307 | 0.17053
| 1090 |  | 0.99247 | -0.1333 |  | 1.1495 | 8.6282 |  | 3.028e-34 |  | 1.3015e-137 |  | 2.7494e-36 |  | 1.0406e+98 | 0 | 0 | 0.57044 | 57.0439 | 170.6197 | 170.6197 | 0.17062
| 1100 |  | 0.99241 | -0.13391 |  | 1.1502 | 8.5877 |  | 6.112e-34 |  | 2.1312e-136 |  | 5.548e-36 |  | 1.0406e+98 | 0 | 0 | 0.57073 | 57.0735 | 170.7082 | 170.7082 | 0.17071
| 1110 |  | 0.99234 | -0.13452 |  | 1.1509 | 8.5477 |  | 1.2182e-33 |  | 3.3185e-135 |  | 1.1055e-35 |  | 1.0406e+98 | 0 | 0 | 0.57103 | 57.1029 | 170.7963 | 170.7963 | 0.1708
| 1120 |  | 0.99227 | -0.13512 |  | 1.1515 | 8.5082 |  | 2.3985e-33 |  | 4.9202e-134 |  | 2.176e-35 |  | 1.0406e+98 | 0 | 0 | 0.57132 | 57.1322 | 170.8839 | 170.8839 | 0.17088
| 1130 |  | 0.9922 | -0.13572 |  | 1.1522 | 8.4693 |  | 4.6661e-33 |  | 6.9552e-133 |  | 4.2321e-35 |  | 1.0406e+98 | 0 | 0 | 0.57161 | 57.1613 | 170.971 | 170.971 | 0.17097
| 1140 |  | 0.99213 | -0.13632 |  | 1.1529 | 8.4309 |  | 8.9727e-33 |  | 9.3857e-132 |  | 8.1359e-35 |  | 1.0406e+98 | 0 | 0 | 0.5719 | 57.1903 | 171.0576 | 171.0576 | 0.17106
| 1150 |  | 0.99206 | -0.13692 |  | 1.1535 | 8.393 |  | 1.7059e-32 |  | 1.2106e-130 |  | 1.5464e-34 |  | 1.0406e+98 | 0 | 0 | 0.57219 | 57.2191 | 171.1438 | 171.1438 | 0.17114
| 1160 |  | 0.99199 | -0.13751 |  | 1.1542 | 8.3555 |  | 3.2078e-32 |  | 1.4941e-129 |  | 2.9071e-34 |  | 1.0406e+98 | 0 | 0 | 0.57248 | 57.2477 | 171.2295 | 171.2295 | 0.17123
| 1170 |  | 0.99192 | -0.13811 |  | 1.1549 | 8.3186 |  | 5.9674e-32 |  | 1.7665e-128 |  | 5.4065e-34 |  | 1.0406e+98 | 0 | 0 | 0.57276 | 57.2762 | 171.3148 | 171.3148 | 0.17131
| 1180 |  | 0.99186 | -0.13869 |  | 1.1555 | 8.2821 |  | 1.0985e-31 |  | 2.0031e-127 |  | 9.9499e-34 |  | 1.0406e+98 | 0 | 0 | 0.57305 | 57.3046 | 171.3996 | 171.3996 | 0.1714
| 1190 |  | 0.99179 | -0.13928 |  | 1.1562 | 8.246 |  | 2.0017e-31 |  | 2.1805e-126 |  | 1.8125e-33 |  | 1.0406e+98 | 0 | 0 | 0.57333 | 57.3328 | 171.484 | 171.484 | 0.17148
| 1200 |  | 0.99172 | -0.13987 |  | 1.1568 | 8.2104 |  | 3.6111e-31 |  | 2.2812e-125 |  | 3.269e-33 |  | 1.0406e+98 | 0 | 0 | 0.57361 | 57.3609 | 171.568 | 171.568 | 0.17157
| 1210 |  | 0.99165 | -0.14045 |  | 1.1574 | 8.1753 |  | 6.4517e-31 |  | 2.2957e-124 |  | 5.8389e-33 |  | 1.0406e+98 | 0 | 0 | 0.57389 | 57.3888 | 171.6515 | 171.6515 | 0.17165
| 1220 |  | 0.99158 | -0.14103 |  | 1.1581 | 8.1405 |  | 1.1418e-30 |  | 2.2246e-123 |  | 1.0331e-32 |  | 1.0406e+98 | 0 | 0 | 0.57417 | 57.4166 | 171.7346 | 171.7346 | 0.17173
| 1230 |  | 0.99151 | -0.1416 |  | 1.1587 | 8.1062 |  | 2.0021e-30 |  | 2.0776e-122 |  | 1.811e-32 |  | 1.0406e+98 | 0 | 0 | 0.57444 | 57.4443 | 171.8173 | 171.8173 | 0.17182
| 1240 |  | 0.99144 | -0.14218 |  | 1.1594 | 8.0723 |  | 3.4791e-30 |  | 1.8717e-121 |  | 3.1461e-32 |  | 1.0406e+98 | 0 | 0 | 0.57472 | 57.4718 | 171.8996 | 171.8996 | 0.1719
| 1250 |  | 0.99137 | -0.14275 |  | 1.16 | 8.0388 |  | 5.9926e-30 |  | 1.628e-120 |  | 5.4175e-32 |  | 1.0406e+98 | 0 | 0 | 0.57499 | 57.4991 | 171.9815 | 171.9815 | 0.17198
| 1260 |  | 0.99131 | -0.14332 |  | 1.1606 | 8.0057 |  | 1.0234e-29 |  | 1.3682e-119 |  | 9.2491e-32 |  | 1.0406e+98 | 0 | 0 | 0.57526 | 57.5264 | 172.063 | 172.063 | 0.17206
| 1270 |  | 0.99124 | -0.14389 |  | 1.1612 | 7.973 |  | 1.733e-29 |  | 1.112e-118 |  | 1.5659e-31 |  | 1.0406e+98 | 0 | 0 | 0.57553 | 57.5535 | 172.1441 | 172.1441 | 0.17214
| 1280 |  | 0.99117 | -0.14445 |  | 1.1619 | 7.9407 |  | 2.9108e-29 |  | 8.7472e-118 |  | 2.6293e-31 |  | 1.0406e+98 | 0 | 0 | 0.5758 | 57.5805 | 172.2248 | 172.2248 | 0.17222
| 1290 |  | 0.9911 | -0.14502 |  | 1.1625 | 7.9087 |  | 4.8499e-29 |  | 6.6642e-117 |  | 4.3798e-31 |  | 1.0406e+98 | 0 | 0 | 0.57607 | 57.6073 | 172.3051 | 172.3051 | 0.17231
| 1300 |  | 0.99103 | -0.14558 |  | 1.1631 | 7.8771 |  | 8.018e-29 |  | 4.9212e-116 |  | 7.2387e-31 |  | 1.0406e+98 | 0 | 0 | 0.57634 | 57.634 | 172.385 | 172.385 | 0.17238
| 1310 |  | 0.99096 | -0.14614 |  | 1.1637 | 7.8459 |  | 1.3155e-28 |  | 3.5249e-115 |  | 1.1873e-30 |  | 1.0406e+98 | 0 | 0 | 0.57661 | 57.6606 | 172.4645 | 172.4645 | 0.17246
| 1320 |  | 0.99089 | -0.14669 |  | 1.1643 | 7.815 |  | 2.1421e-28 |  | 2.4506e-114 |  | 1.9328e-30 |  | 1.0406e+98 | 0 | 0 | 0.57687 | 57.6871 | 172.5437 | 172.5437 | 0.17254
| 1330 |  | 0.99083 | -0.14725 |  | 1.165 | 7.7845 |  | 3.4628e-28 |  | 1.6549e-113 |  | 3.1237e-30 |  | 1.0406e+98 | 0 | 0 | 0.57713 | 57.7134 | 172.6225 | 172.6225 | 0.17262
| 1340 |  | 0.99076 | -0.1478 |  | 1.1656 | 7.7543 |  | 5.558e-28 |  | 1.0861e-112 |  | 5.0123e-30 |  | 1.0406e+98 | 0 | 0 | 0.5774 | 57.7397 | 172.7009 | 172.7009 | 0.1727
| 1350 |  | 0.99069 | -0.14835 |  | 1.1662 | 7.7244 |  | 8.8587e-28 |  | 6.9324e-112 |  | 7.9869e-30 |  | 1.0406e+98 | 0 | 0 | 0.57766 | 57.7658 | 172.779 | 172.779 | 0.17278
| 1360 |  | 0.99062 | -0.1489 |  | 1.1668 | 7.6948 |  | 1.4024e-27 |  | 4.306e-111 |  | 1.264e-29 |  | 1.0406e+98 | 0 | 0 | 0.57792 | 57.7917 | 172.8567 | 172.8567 | 0.17286
| 1370 |  | 0.99055 | -0.14944 |  | 1.1674 | 7.6656 |  | 2.2052e-27 |  | 2.6043e-110 |  | 1.9871e-29 |  | 1.0406e+98 | 0 | 0 | 0.57818 | 57.8176 | 172.934 | 172.934 | 0.17293
| 1380 |  | 0.99048 | -0.14999 |  | 1.168 | 7.6367 |  | 3.4451e-27 |  | 1.5346e-109 |  | 3.1035e-29 |  | 1.0406e+98 | 0 | 0 | 0.57843 | 57.8433 | 173.011 | 173.011 | 0.17301
| 1390 |  | 0.99041 | -0.15053 |  | 1.1686 | 7.6081 |  | 5.3478e-27 |  | 8.8149e-109 |  | 4.8163e-29 |  | 1.0406e+98 | 0 | 0 | 0.57869 | 57.869 | 173.0877 | 173.0877 | 0.17309
| 1400 |  | 0.99034 | -0.15107 |  | 1.1692 | 7.5798 |  | 8.2495e-27 |  | 4.9386e-108 |  | 7.4276e-29 |  | 1.0406e+98 | 0 | 0 | 0.57894 | 57.8945 | 173.164 | 173.164 | 0.17316
| 1410 |  | 0.99028 | -0.15161 |  | 1.1698 | 7.5518 |  | 1.2648e-26 |  | 2.7002e-107 |  | 1.1385e-28 |  | 1.0406e+98 | 0 | 0 | 0.5792 | 57.9199 | 173.2399 | 173.2399 | 0.17324
| 1420 |  | 0.99021 | -0.15215 |  | 1.1704 | 7.5241 |  | 1.9276e-26 |  | 1.4414e-106 |  | 1.7346e-28 |  | 1.0406e+98 | 0 | 0 | 0.57945 | 57.9452 | 173.3156 | 173.3156 | 0.17332
| 1430 |  | 0.99014 | -0.15268 |  | 1.171 | 7.4967 |  | 2.9205e-26 |  | 7.5167e-106 |  | 2.6274e-28 |  | 1.0406e+98 | 0 | 0 | 0.5797 | 57.9703 | 173.3908 | 173.3908 | 0.17339
| 1440 |  | 0.99007 | -0.15321 |  | 1.1715 | 7.4695 |  | 4.3995e-26 |  | 3.831e-105 |  | 3.9569e-28 |  | 1.0406e+98 | 0 | 0 | 0.57995 | 57.9954 | 173.4658 | 173.4658 | 0.17347
| 1450 |  | 0.99 | -0.15375 |  | 1.1721 | 7.4427 |  | 6.5904e-26 |  | 1.9092e-104 |  | 5.9257e-28 |  | 1.0406e+98 | 0 | 0 | 0.5802 | 58.0204 | 173.5404 | 173.5404 | 0.17354
| 1460 |  | 0.98993 | -0.15428 |  | 1.1727 | 7.4161 |  | 9.8179e-26 |  | 9.3077e-104 |  | 8.8254e-28 |  | 1.0406e+98 | 0 | 0 | 0.58045 | 58.0452 | 173.6148 | 173.6148 | 0.17361
| 1470 |  | 0.98986 | -0.1548 |  | 1.1733 | 7.3897 |  | 1.4547e-25 |  | 4.441e-103 |  | 1.3073e-27 |  | 1.0406e+98 | 0 | 0 | 0.5807 | 58.0699 | 173.6888 | 173.6888 | 0.17369
| 1480 |  | 0.9898 | -0.15533 |  | 1.1739 | 7.3637 |  | 2.1441e-25 |  | 2.0747e-102 |  | 1.9263e-27 |  | 1.0406e+98 | 0 | 0 | 0.58095 | 58.0946 | 173.7624 | 173.7624 | 0.17376
| 1490 |  | 0.98973 | -0.15585 |  | 1.1744 | 7.3379 |  | 3.1438e-25 |  | 9.4943e-102 |  | 2.8237e-27 |  | 1.0406e+98 | 0 | 0 | 0.58119 | 58.1191 | 173.8358 | 173.8358 | 0.17384
| 1500 |  | 0.98966 | -0.15637 |  | 1.175 | 7.3124 |  | 4.5863e-25 |  | 4.2576e-101 |  | 4.1182e-27 |  | 1.0406e+98 | 0 | 0 | 0.58144 | 58.1435 | 173.9088 | 173.9088 | 0.17391
| 1510 |  | 0.98959 | -0.15689 |  | 1.1756 | 7.2871 |  | 6.6574e-25 |  | 1.8717e-100 |  | 5.9763e-27 |  | 1.0406e+98 | 0 | 0 | 0.58168 | 58.1678 | 173.9816 | 173.9816 | 0.17398
| 1520 |  | 0.98952 | -0.15741 |  | 1.1762 | 7.262 |  | 9.6167e-25 |  | 8.0698e-100 |  | 8.6306e-27 |  | 1.0406e+98 | 0 | 0 | 0.58192 | 58.1921 | 174.054 | 174.054 | 0.17405
| 1530 |  | 0.98945 | -0.15793 |  | 1.1767 | 7.2372 |  | 1.3825e-24 |  | 3.4135e-99 |  | 1.2404e-26 |  | 1.0406e+98 | 0 | 0 | 0.58216 | 58.2162 | 174.1262 | 174.1262 | 0.17413
| 1540 |  | 0.98938 | -0.15845 |  | 1.1773 | 7.2126 |  | 1.9782e-24 |  | 1.4171e-98 |  | 1.7744e-26 |  | 1.0406e+98 | 0 | 0 | 0.5824 | 58.2402 | 174.198 | 174.198 | 0.1742
| 1550 |  | 0.98932 | -0.15896 |  | 1.1779 | 7.1883 |  | 2.8176e-24 |  | 5.7763e-98 |  | 2.5266e-26 |  | 1.0406e+98 | 0 | 0 | 0.58264 | 58.2641 | 174.2695 | 174.2695 | 0.17427
| 1560 |  | 0.98925 | -0.15947 |  | 1.1784 | 7.1642 |  | 3.9951e-24 |  | 2.3125e-97 |  | 3.5815e-26 |  | 1.0406e+98 | 0 | 0 | 0.58288 | 58.2879 | 174.3408 | 174.3408 | 0.17434
| 1570 |  | 0.98918 | -0.15998 |  | 1.179 | 7.1403 |  | 5.6395e-24 |  | 9.0957e-97 |  | 5.0544e-26 |  | 1.0406e+98 | 0 | 0 | 0.58312 | 58.3117 | 174.4117 | 174.4117 | 0.17441
| 1580 |  | 0.98911 | -0.16049 |  | 1.1796 | 7.1167 |  | 7.9264e-24 |  | 3.5162e-96 |  | 7.1021e-26 |  | 1.0406e+98 | 0 | 0 | 0.58335 | 58.3353 | 174.4824 | 174.4824 | 0.17448
| 1590 |  | 0.98904 | -0.161 |  | 1.1801 | 7.0933 |  | 1.1093e-23 |  | 1.3364e-95 |  | 9.937e-26 |  | 1.0406e+98 | 0 | 0 | 0.58359 | 58.3588 | 174.5528 | 174.5528 | 0.17455
| 1600 |  | 0.98897 | -0.1615 |  | 1.1807 | 7.0701 |  | 1.5461e-23 |  | 4.9951e-95 |  | 1.3845e-25 |  | 1.0406e+98 | 0 | 0 | 0.58382 | 58.3823 | 174.6229 | 174.6229 | 0.17462
| 1610 |  | 0.9889 | -0.16201 |  | 1.1812 | 7.0471 |  | 2.1459e-23 |  | 1.8368e-94 |  | 1.9212e-25 |  | 1.0406e+98 | 0 | 0 | 0.58406 | 58.4056 | 174.6927 | 174.6927 | 0.17469
| 1620 |  | 0.98884 | -0.16251 |  | 1.1818 | 7.0243 |  | 2.9665e-23 |  | 6.6465e-94 |  | 2.6551e-25 |  | 1.0406e+98 | 0 | 0 | 0.58429 | 58.4288 | 174.7622 | 174.7622 | 0.17476
| 1630 |  | 0.98877 | -0.16301 |  | 1.1823 | 7.0017 |  | 4.0847e-23 |  | 2.3675e-93 |  | 3.655e-25 |  | 1.0406e+98 | 0 | 0 | 0.58452 | 58.452 | 174.8315 | 174.8315 | 0.17483
| 1640 |  | 0.9887 | -0.16351 |  | 1.1829 | 6.9793 |  | 5.6026e-23 |  | 8.3033e-93 |  | 5.0118e-25 |  | 1.0406e+98 | 0 | 0 | 0.58475 | 58.4751 | 174.9005 | 174.9005 | 0.1749
| 1650 |  | 0.98863 | -0.16401 |  | 1.1834 | 6.9571 |  | 7.6553e-23 |  | 2.8683e-92 |  | 6.8463e-25 |  | 1.0406e+98 | 0 | 0 | 0.58498 | 58.498 | 174.9692 | 174.9692 | 0.17497
| 1660 |  | 0.98856 | -0.1645 |  | 1.184 | 6.9352 |  | 1.0421e-22 |  | 9.7614e-92 |  | 9.3172e-25 |  | 1.0406e+98 | 0 | 0 | 0.58521 | 58.5209 | 175.0377 | 175.0377 | 0.17504
| 1670 |  | 0.98849 | -0.165 |  | 1.1845 | 6.9134 |  | 1.4134e-22 |  | 3.2737e-91 |  | 1.2633e-24 |  | 1.0406e+98 | 0 | 0 | 0.58544 | 58.5437 | 175.1059 | 175.1059 | 0.17511
| 1680 |  | 0.98843 | -0.16549 |  | 1.185 | 6.8918 |  | 1.91e-22 |  | 1.0822e-90 |  | 1.7068e-24 |  | 1.0406e+98 | 0 | 0 | 0.58566 | 58.5664 | 175.1738 | 175.1738 | 0.17517
| 1690 |  | 0.98836 | -0.16598 |  | 1.1856 | 6.8704 |  | 2.5721e-22 |  | 3.5274e-90 |  | 2.2978e-24 |  | 1.0406e+98 | 0 | 0 | 0.58589 | 58.5891 | 175.2415 | 175.2415 | 0.17524
| 1700 |  | 0.98829 | -0.16647 |  | 1.1861 | 6.8492 |  | 3.4515e-22 |  | 1.1339e-89 |  | 3.0826e-24 |  | 1.0406e+98 | 0 | 0 | 0.58612 | 58.6116 | 175.3089 | 175.3089 | 0.17531
| 1710 |  | 0.98822 | -0.16696 |  | 1.1867 | 6.8281 |  | 4.6159e-22 |  | 3.5953e-89 |  | 4.1214e-24 |  | 1.0406e+98 | 0 | 0 | 0.58634 | 58.634 | 175.376 | 175.376 | 0.17538
| 1720 |  | 0.98815 | -0.16745 |  | 1.1872 | 6.8073 |  | 6.1523e-22 |  | 1.1249e-88 |  | 5.4917e-24 |  | 1.0406e+98 | 0 | 0 | 0.58656 | 58.6564 | 175.4429 | 175.4429 | 0.17544
| 1730 |  | 0.98808 | -0.16794 |  | 1.1877 | 6.7866 |  | 8.173e-22 |  | 3.4733e-88 |  | 7.2935e-24 |  | 1.0406e+98 | 0 | 0 | 0.58679 | 58.6787 | 175.5095 | 175.5095 | 0.17551
| 1740 |  | 0.98801 | -0.16842 |  | 1.1883 | 6.7661 |  | 1.0822e-21 |  | 1.0587e-87 |  | 9.6551e-24 |  | 1.0406e+98 | 0 | 0 | 0.58701 | 58.7009 | 175.5759 | 175.5759 | 0.17558
| 1750 |  | 0.98795 | -0.1689 |  | 1.1888 | 6.7458 |  | 1.4284e-21 |  | 3.186e-87 |  | 1.274e-23 |  | 1.0406e+98 | 0 | 0 | 0.58723 | 58.723 | 175.6421 | 175.6421 | 0.17564
| 1760 |  | 0.98788 | -0.16939 |  | 1.1893 | 6.7256 |  | 1.8795e-21 |  | 9.4692e-87 |  | 1.6759e-23 |  | 1.0406e+98 | 0 | 0 | 0.58745 | 58.745 | 175.708 | 175.708 | 0.17571
| 1770 |  | 0.98781 | -0.16987 |  | 1.1898 | 6.7057 |  | 2.4654e-21 |  | 2.7799e-86 |  | 2.1978e-23 |  | 1.0406e+98 | 0 | 0 | 0.58767 | 58.767 | 175.7736 | 175.7736 | 0.17577
| 1780 |  | 0.98774 | -0.17034 |  | 1.1904 | 6.6858 |  | 3.2241e-21 |  | 8.0632e-86 |  | 2.8734e-23 |  | 1.0406e+98 | 0 | 0 | 0.58789 | 58.7889 | 175.839 | 175.839 | 0.17584
| 1790 |  | 0.98767 | -0.17082 |  | 1.1909 | 6.6662 |  | 4.2038e-21 |  | 2.3111e-85 |  | 3.7455e-23 |  | 1.0406e+98 | 0 | 0 | 0.58811 | 58.8106 | 175.9042 | 175.9042 | 0.1759
| 1800 |  | 0.9876 | -0.1713 |  | 1.1914 | 6.6467 |  | 5.4652e-21 |  | 6.5471e-85 |  | 4.8679e-23 |  | 1.0406e+98 | 0 | 0 | 0.58832 | 58.8324 | 175.9691 | 175.9691 | 0.17597
| 1810 |  | 0.98754 | -0.17177 |  | 1.1919 | 6.6273 |  | 7.0845e-21 |  | 1.8335e-84 |  | 6.3086e-23 |  | 1.0406e+98 | 0 | 0 | 0.58854 | 58.854 | 176.0338 | 176.0338 | 0.17603
| 1820 |  | 0.98747 | -0.17225 |  | 1.1925 | 6.6082 |  | 9.1575e-21 |  | 5.0772e-84 |  | 8.1524e-23 |  | 1.0406e+98 | 0 | 0 | 0.58876 | 58.8755 | 176.0983 | 176.0983 | 0.1761
| 1830 |  | 0.9874 | -0.17272 |  | 1.193 | 6.5891 |  | 1.1804e-20 |  | 1.3904e-83 |  | 1.0506e-22 |  | 1.0406e+98 | 0 | 0 | 0.58897 | 58.897 | 176.1625 | 176.1625 | 0.17616
| 1840 |  | 0.98733 | -0.17319 |  | 1.1935 | 6.5703 |  | 1.5174e-20 |  | 3.766e-83 |  | 1.3501e-22 |  | 1.0406e+98 | 0 | 0 | 0.58918 | 58.9184 | 176.2265 | 176.2265 | 0.17623
| 1850 |  | 0.98726 | -0.17366 |  | 1.194 | 6.5516 |  | 1.9454e-20 |  | 1.0092e-82 |  | 1.7304e-22 |  | 1.0406e+98 | 0 | 0 | 0.5894 | 58.9397 | 176.2903 | 176.2903 | 0.17629
| 1860 |  | 0.98719 | -0.17413 |  | 1.1945 | 6.533 |  | 2.4874e-20 |  | 2.6758e-82 |  | 2.212e-22 |  | 1.0406e+98 | 0 | 0 | 0.58961 | 58.961 | 176.3538 | 176.3538 | 0.17635
| 1870 |  | 0.98712 | -0.1746 |  | 1.195 | 6.5146 |  | 3.1721e-20 |  | 7.0211e-82 |  | 2.8201e-22 |  | 1.0406e+98 | 0 | 0 | 0.58982 | 58.9821 | 176.4172 | 176.4172 | 0.17642
| 1880 |  | 0.98706 | -0.17506 |  | 1.1955 | 6.4963 |  | 4.0349e-20 |  | 1.8235e-81 |  | 3.5862e-22 |  | 1.0406e+98 | 0 | 0 | 0.59003 | 59.0032 | 176.4803 | 176.4803 | 0.17648
| 1890 |  | 0.98699 | -0.17553 |  | 1.196 | 6.4781 |  | 5.1193e-20 |  | 4.6886e-81 |  | 4.5489e-22 |  | 1.0406e+98 | 0 | 0 | 0.59024 | 59.0243 | 176.5431 | 176.5431 | 0.17654
| 1900 |  | 0.98692 | -0.17599 |  | 1.1966 | 6.4601 |  | 6.4791e-20 |  | 1.1936e-80 |  | 5.7557e-22 |  | 1.0406e+98 | 0 | 0 | 0.59045 | 59.0452 | 176.6058 | 176.6058 | 0.17661
| 1910 |  | 0.98685 | -0.17646 |  | 1.1971 | 6.4423 |  | 8.18e-20 |  | 3.009e-80 |  | 7.2647e-22 |  | 1.0406e+98 | 0 | 0 | 0.59066 | 59.0661 | 176.6682 | 176.6682 | 0.17667
| 1920 |  | 0.98678 | -0.17692 |  | 1.1976 | 6.4246 |  | 1.0303e-19 |  | 7.513e-80 |  | 9.1473e-22 |  | 1.0406e+98 | 0 | 0 | 0.59087 | 59.0869 | 176.7304 | 176.7304 | 0.17673
| 1930 |  | 0.98671 | -0.17738 |  | 1.1981 | 6.407 |  | 1.2945e-19 |  | 1.8582e-79 |  | 1.149e-21 |  | 1.0406e+98 | 0 | 0 | 0.59108 | 59.1076 | 176.7924 | 176.7924 | 0.17679
| 1940 |  | 0.98665 | -0.17784 |  | 1.1986 | 6.3895 |  | 1.6227e-19 |  | 4.5532e-79 |  | 1.44e-21 |  | 1.0406e+98 | 0 | 0 | 0.59128 | 59.1283 | 176.8542 | 176.8542 | 0.17685
| 1950 |  | 0.98658 | -0.17829 |  | 1.1991 | 6.3722 |  | 2.0295e-19 |  | 1.1055e-78 |  | 1.8004e-21 |  | 1.0406e+98 | 0 | 0 | 0.59149 | 59.1488 | 176.9158 | 176.9158 | 0.17692
| 1960 |  | 0.98651 | -0.17875 |  | 1.1996 | 6.355 |  | 2.5324e-19 |  | 2.66e-78 |  | 2.246e-21 |  | 1.0406e+98 | 0 | 0 | 0.59169 | 59.1694 | 176.9771 | 176.9771 | 0.17698
| 1970 |  | 0.98644 | -0.17921 |  | 1.2001 | 6.338 |  | 3.1529e-19 |  | 6.3434e-78 |  | 2.7956e-21 |  | 1.0406e+98 | 0 | 0 | 0.5919 | 59.1898 | 177.0383 | 177.0383 | 0.17704
| 1980 |  | 0.98637 | -0.17966 |  | 1.2006 | 6.321 |  | 3.9169e-19 |  | 1.4996e-77 |  | 3.4721e-21 |  | 1.0406e+98 | 0 | 0 | 0.5921 | 59.2102 | 177.0993 | 177.0993 | 0.1771
| 1990 |  | 0.9863 | -0.18011 |  | 1.2011 | 6.3042 |  | 4.8554e-19 |  | 3.5144e-77 |  | 4.3028e-21 |  | 1.0406e+98 | 0 | 0 | 0.5923 | 59.2305 | 177.16 | 177.16 | 0.17716
| 2000 |  | 0.98624 | -0.18057 |  | 1.2016 | 6.2875 |  | 6.0059e-19 |  | 8.1667e-77 |  | 5.321e-21 |  | 1.0406e+98 | 0 | 0 | 0.59251 | 59.2507 | 177.2205 | 177.2205 | 0.17722
| 2010 |  | 0.98617 | -0.18102 |  | 1.202 | 6.271 |  | 7.4134e-19 |  | 1.8819e-76 |  | 6.5663e-21 |  | 1.0406e+98 | 0 | 0 | 0.59271 | 59.2709 | 177.2809 | 177.2809 | 0.17728

## OutputJury1 (hidden)
2008-11-01
Outputs from Soil Contamination Versus Time, IntercalcsJury1

## GPL (hidden)
2008-06-01
|  | Saturated Zone Mixing Cell Model |  |  |  | (calculates soil concentration protective of groundwater quality)
| Sc = Distance from edge of release to compliance point (m) |  |  |  | 30.5
| s = Screen interval (m) |  |  |  | 8.2
| WQS = Water quality standard (ug/l) |  |  |  | 1
| T1/2 GW = Saturated zone 1/2 life (d) |  |  |  | 100000
| v = Groundwater velocity [v=Ki/n] (cm/d) |  |  |  | 10
| Si = Infiltration rate (cm/d) |  |  |  | 0.007
(under source zone)
| Ai= Infiltration rate (cm/d) |  |  |  | 0.007
(outside source zone)
| Sl = Source width (m) |  |  |  | 10
| Φ = total porosity (vol/vol) |  |  |  | 0.5
| θ = water content (vol/vol) |  |  |  | 0.45
| foc A = Organic carbon in aquifer (mass/mass) |  |  |  | 0.001
| koc = Soil distribution coefficient (L/kg) |  |  |  | 1
| Pb = Dry bulk density (g/cm3) |  |  |  | 1.5
| R = Retardation factor |  | 1+ (Pb)(Koc)(foc A)/ Φ |  | 1.003
I. Calcuate water travel time to compliance point
t = (Sc + Sl)/ v
|  | t (days) = | 405
II. Calculate concentration reduction due to degradation in the saturated zone
A. Calculate saturated zone degradation time
t = R*Sc/ v
|  |  | 406.215 | days
B. Calculate the dilution factor from peak vadose zone concentration to saturated
concentration at compliance point but before well screen dilution
daf =(Si)(Sl)/((Ai)(Sc) + (Si)(Sl))
|  |  | daf = |  | 0.24691
C. Calculate the degraded peak liquid phase concentration at compliance point but before well screen adjustment
|  |  | 43.65 | ug/L
| max vadose zone |  | 177.2809 | ug/L
D. Calculate peak concentration adusted for well screen
1) Calculate mixing zone depth at compliance point
t =( Sc + Sl)/ v
|  |  |  | 405 |  | unit days
2) mixing depth = (infiltration rate)(t)/porosity
|  |  | d (cm) = | 5.67
3) daf well screen = well screen/d
|  |  |  | 144.6208 | (length/length)
E. Calculate GPL
1) Calculate peak groundwater concentration after well screen dilution
|  |  |  | 0.30182 | ug/L
2) Adjust initial soil contaminant concentration and calculate GPL
|  |  |  | 0.25486 | mg/kg
3) Compare to soil saturation concentration
|  |  | soil saturation (mg/kg) = |  | 0.33433
|  |  | 0.25486 | mg/kg
IV. Calculate

## IntercalcsJury2 (hidden)
2008-01-28 |  | Solution of Jury Equation |  | This spreadsheet estimates C/Co at depth given a specific time.
| Ct = total soil contamination (ug/kg) | [6 empty] | 100
| Co (ug/cm3) = (Ct)(Pbw) | [6 empty] | 150
| T1/2 (d) | [6 empty] | 100000
| Kh (dimensionless) | [6 empty] | 1
| Φ(total porosity) | [6 empty] | 0.5
| Pb dry g/cm3 | [6 empty] | 1.5
| foc | [6 empty] | 0.001
| Dga (cm2/d) | [6 empty] | 7000 | (default)
| D1w(cm2/d) | [6 empty] | 0.7 | (default)
| L (cm)(depth of incorporation) | [6 empty] | 1000
| θ (vol/vol)= water content | [6 empty] | 0.45
| Jw (water flux- cm/d) | [6 empty] | 0.007
| Koc (cm3/g) | [6 empty] | 1
| z (total vadose zone depth, cm) | [6 empty] | 3000
| a(air filled porosity) | [6 empty] | 0.05
| t (days) (calculation test) | [6 empty] | 365
| d(diffusion layer thickness,cm) | [6 empty] | 0.5 | (default)
| Rl (liquid phase coeffcient ) = (Pb)(foc)(Koc)+Φ+aKh | [6 empty] | 0.5015
| Maximum liquid phase concentration (ug/l) | [6 empty] | 299.1027
| Maximum gas phase Concentraton (ug/l) = Kh*Max. liquid phase | [6 empty] | 299.1027
| Maximum sorbed phase soil concentration (ug/kg) = (Cl)(Foc)(Koc) | [6 empty] | 0.2991
|  | A | [7 empty] | B
Ve=Jw/((Pb)(Foc)(Koc)+θ+aKh)
De=((a3.33)(Dga)(Kh)+(θ3.33)(D1w))/Φ2/((Pb)(Foc)(Koc)+θ+aKh)
| (Pb)(Foc)(Koc) |  |  |  |  | 0.0015
| (Pb)(Foc)(Koc)+θ+aKh |  |  |  |  | 0.5015 |  |  |  | (a3.33)(Dga)(Kh)+(θ3.33)(D1w))/Φ2 |  |  |  | 1.4984
| Ve = |  |  |  |  | 0.013958 | [5 empty] | De= |  | 2.9878
|  | C | [7 empty] | D
| He=(Kh)(Dga)/(d((Pb)(Foc)(Koc)+θ+aKh)) | [7 empty] | (1+Ve/He)(exp(Ve)(z)/De)
|  | 27916.2512 | [6 empty] | 1+(Ve/He) = |  |  | 1
[9 empty] | (Ve)(z)/De = |  |  | 14.015
[9 empty] | 1+Ve/He)(exp((Ve)(z)/De = |  |  | 1220760.6831
|  | E | [8 empty] | F
[5 empty] | erfc(z-L-(Ve)(t)/(4De)(t).5) | [5 empty] | z-(Ve)(t)/4De)(t).5)
| z-L-(Ve)(t) |  |  |  |  | 1994.9053 |  |  | z-(Ve)(t) |  |  | 2994.9053
| 4De)(t).5) |  |  |  |  | 66.0472 |  |  | z-(Ve)(t)/4De)(t).5 = |  |  | 45.3449
| z-L-(Ve)(t)/4De)(t).5)= |  |  |  |  | 30.2042 |  |  | erfc(z-(Ve)(t)/4De)(t).5)) |  |  | 0
| erfc(z-L-(Ve)(t)/(4De)(t).5)= |  |  |  |  | 0 | [6 empty] | 0
|  | G | [8 empty] | H
[5 empty] | (1+Ve/He)(exp((Ve)(z)/De | [5 empty] | erfc(z+L+(Ve)(t)/(4De)(t).5))
(D)
| 1+(Ve/He) = |  |  |  |  | 1 |  |  | z+L+(Ve)(t) = |  |  | 4005.0947
| (Ve)(z)/De = |  |  |  |  | 14.015 |  |  | z+L+(Ve)(t)/(4De)(t).5) = |  |  | 60.6399
| 1+Ve/He)(exp((Ve)(z)/De = |  |  |  |  | 1220760.6831 |  |  | erfc(z+L+(Ve)(t)/(4De)(t).5) = |  |  | 0
|  | I | [8 empty] | J
[5 empty] | erfc(z+(Ve)(t)/(4De)(t).5) | [5 empty] | 2+(Ve)/(He)exp((He(He+Ve)(t)+(He+Ve)z)De
| z+(Ve)(t) = |  |  |  |  | 3005.0947 |  |  | 2+(Ve)/(He) |  |  | 2
| z+(Ve)(t)/((4)(De)(t))1/2 = |  |  |  |  | 45.4992
| erfc(z+(Ve)(t)/(4De)(t).5) = |  |  |  |  | 0 |  |  | He+Ve |  |  | 27916.2652
[9 empty] | He(He+Ve)(t) |  |  | 284450877755.5668
[9 empty] | (He+Ve)z |  |  | 83748795.6132
[9 empty] | He(He+Ve)(t)+(He+Ve)z |  |  | 284534626551.1799
[9 empty] | ((He(He+Ve)(t)+(He+Ve)z)/De |  |  | 95231227376.7712
[9 empty] | IF(F101>225,225,F101,1) |  |  | 225
[9 empty] | exp((He(He+Ve)(t)+(He+Ve)z)De |  |  | 5.2031e+97
|  | K | [8 empty] | L
[5 empty] | erfc(z+(2He+Ve)t)/(4Det)1/2 | [5 empty] | exp(He*L/De) =
(X)
| z+(2He+Ve)t/(4Det)1/2 = |  |  |  |  | 311550.1538 |  |  | He*L/De |  |  | 9343322.8221
| erfc(z+(2He+Ve)t/(4Det)1/2) = |  |  |  |  | 0 |  |  | IF(F118>225,225,F1181 |  |  | 225
[9 empty] | exp(He*L/De) = |  |  | 5.2031e+97
|  | M | [8 empty] | N
[5 empty] | erfc(z+L+(2He+Ve)t)/(4Det)1/2 |  |  |  | u=.693/T1/2 |  |  | 6.93e-06
[9 empty] | exp(-ut) |  |  | 0.99747
| z+L+(2He+Ve)t = |  |  |  |  | 20382868.5045
| (4Det)1/2= |  |  |  |  | 66.0472
| z+L+(2He+Ve)t/(4Det)1/2 |  |  |  |  | 308610.7165
| erfc(z+L+(2He+Ve)t)/(4Det)1/2 |  |  |  |  | 0
.5*Co(exp(-ut)(erfc(z-L-(Ve)(t)/(4De)(t).5 -erfc(z-(Ve)(t)/4De)(t).5)+(1+Ve/He)(exp((Ve)(z)/De)(erfc(z+L+(Ve)(t)/(4De)(t).5)-erfc(z+(Ve)(t)/(4De)(t).5)
55.7435
| depth |  | exp(-ut) | z-L-(Ve)(t)/(4De)(t).5 |  | erfc(z-L-(Ve)(t)/(4De)(t).5) | z-(Ve)(t)/4De)(t).5) |  | erfc(z-(Ve)(t)/4De)(t).5)) |  | erfc(z+L+(Ve)(t)/(4De)(t).5)) |  | erfc(z+(Ve)(t)/(4De)(t).5) |  | 2+(Ve)/(He)exp((He(He+Ve)(t)+(He+Ve)z)/De) | erfc(z+(2He+Ve)t)/(4Det)1/2 | erfc(z+L+(2He+Ve)t)/(4Det)1/2 | 1+(Ve/He)(exp(Ve)(z)/De) | Co/Ct | Ct (ug/kg) | Cl (ug/l) | Cg (ug/l) | Cs (ug/kg)
|  |  | (N) |  |  | (E) |  |  | (F) |  | (H) |  | (I) |  | (j) | (K) | (M) |  |  |  | (Cl=Ct/Rl) | (Cg=Ct/Rg) | (Cl)(Foc)(Koc)
| 20 |  | 0.99747 | -14.915 |  | 2 | 0.22568 |  | 0.74961 |  | 8.7553e-107 |  | 0.59104 |  | 1.0406e+98 | 0 | 0 | 1 | 0.32884 | 32.8843 | 98.3579 | 98.3579 | 0.098358
| 40 |  | 0.99747 | -14.6122 |  | 2 | 0.52849 |  | 0.45482 |  | 6.484e-111 |  | 0.33426 |  | 1.0406e+98 | 0 | 0 | 1 | 0.60393 | 60.393 | 180.6372 | 180.6372 | 0.18064
| 60 |  | 0.99747 | -14.3094 |  | 2 | 0.8313 |  | 0.23974 |  | 3.9987e-115 |  | 0.16337 |  | 1.0406e+98 | 0 | 0 | 1 | 0.79643 | 79.6428 | 238.2137 | 238.2137 | 0.23821
| 80 |  | 0.99747 | -14.0066 |  | 2 | 1.1341 |  | 0.10874 |  | 2.0535e-119 |  | 0.068445 |  | 1.0406e+98 | 0 | 0 | 1 | 0.90911 | 90.9105 | 271.9158 | 271.9158 | 0.27192
| 100 |  | 0.99747 | -13.7038 |  | 2 | 1.4369 |  | 0.042141 |  | 8.7819e-124 |  | 0.02443 |  | 1.0406e+98 | 0 | 0 | 1 | 0.96427 | 96.4273 | 288.4166 | 288.4166 | 0.28842
| 120 |  | 0.99747 | -13.4009 |  | 2 | 1.7397 |  | 0.013879 |  | 3.1273e-128 |  | 0.0073942 |  | 1.0406e+98 | 0 | 0 | 1 | 0.98686 | 98.6864 | 295.1736 | 295.1736 | 0.29517
| 140 |  | 0.99747 | -13.0981 |  | 2 | 2.0426 |  | 0.0038694 |  | 9.2733e-133 |  | 0.0018913 |  | 1.0406e+98 | 0 | 0 | 1 | 0.9946 | 99.4601 | 297.4877 | 297.4877 | 0.29749
| 160 |  | 0.99747 | -12.7953 |  | 2 | 2.3454 |  | 0.00091036 |  | 2.2897e-137 |  | 0.00040772 |  | 1.0406e+98 | 0 | 0 | 1 | 0.99682 | 99.6816 | 298.1505 | 298.1505 | 0.29815
| 180 |  | 0.99747 | -12.4925 |  | 2 | 2.6482 |  | 0.00018032 |  | 4.7078e-142 |  | 7.3927e-05 |  | 1.0406e+98 | 0 | 0 | 1 | 0.99735 | 99.7347 | 298.3092 | 298.3092 | 0.29831
| 200 |  | 0.99747 | -12.1897 |  | 2 | 2.951 |  | 3.0016e-05 |  | 8.0599e-147 |  | 1.1256e-05 |  | 1.0406e+98 | 0 | 0 | 1 | 0.99745 | 99.7453 | 298.3409 | 298.3409 | 0.29834
| 220 |  | 0.99747 | -11.8869 |  | 2 | 3.2538 |  | 4.1928e-06 |  | 1.149e-151 |  | 1.4373e-06 |  | 1.0406e+98 | 0 | 0 | 1 | 0.99747 | 99.7471 | 298.3462 | 298.3462 | 0.29835
| 240 |  | 0.99747 | -11.5841 |  | 2 | 3.5566 |  | 4.9091e-07 |  | 1.3638e-156 |  | 1.5375e-07 |  | 1.0406e+98 | 0 | 0 | 1 | 0.99747 | 99.7473 | 298.347 | 298.347 | 0.29835
| 260 |  | 0.99747 | -11.2812 |  | 2 | 3.8594 |  | 4.8132e-08 |  | 1.3479e-161 |  | 1.3768e-08 |  | 1.0406e+98 | 0 | 0 | 1 | 0.99747 | 99.7474 | 298.3471 | 298.3471 | 0.29835
| 280 |  | 0.99747 | -10.9784 |  | 2 | 4.1623 |  | 3.9489e-09 |  | 1.1093e-166 |  | 1.0313e-09 |  | 1.0406e+98 | 0 | 0 | 1 | 0.99747 | 99.7474 | 298.3471 | 298.3471 | 0.29835
| 300 |  | 0.99747 | -10.6756 |  | 2 | 4.4651 |  | 2.7093e-10 |  | 7.6012e-172 |  | 6.4577e-11 |  | 1.0406e+98 | 0 | 0 | 1 | 0.99747 | 99.7474 | 298.3471 | 298.3471 | 0.29835
| 320 |  | 0.99747 | -10.3728 |  | 2 | 4.7679 |  | 1.5536e-11 |  | 4.3368e-177 |  | 3.3791e-12 |  | 1.0406e+98 | 0 | 0 | 1 | 0.99747 | 99.7474 | 298.3471 | 298.3471 | 0.29835
| 340 |  | 0.99747 | -10.07 |  | 2 | 5.0707 |  | 7.4425e-13 |  | 2.0602e-182 |  | 1.4768e-13 |  | 1.0406e+98 | 0 | 0 | 1 | 0.99747 | 99.7474 | 298.3471 | 298.3471 | 0.29835
| 360 |  | 0.99747 | -9.7672 |  | 2 | 5.3735 |  | 2.9775e-14 |  | 8.149e-188 |  | 5.3895e-15 |  | 1.0406e+98 | 0 | 0 | 1 | 0.99747 | 99.7474 | 298.3471 | 298.3471 | 0.29835
| 380 |  | 0.99747 | -9.4644 |  | 2 | 5.6763 |  | 9.945e-16 |  | 2.6837e-193 |  | 1.6418e-16 |  | 1.0406e+98 | 0 | 0 | 1 | 0.99747 | 99.7474 | 298.3471 | 298.3471 | 0.29835
| 400 |  | 0.99747 | -9.1616 |  | 2 | 5.9791 |  | 2.7723e-17 |  | 7.359e-199 |  | 4.1736e-18 |  | 1.0406e+98 | 0 | 0 | 1 | 0.99747 | 99.7474 | 298.3471 | 298.3471 | 0.29835
| 420 |  | 0.99747 | -8.8587 |  | 2 | 6.282 |  | 6.4485e-19 |  | 1.6801e-204 |  | 8.852e-20 |  | 1.0406e+98 | 0 | 0 | 1 | 0.99747 | 99.7474 | 298.3471 | 298.3471 | 0.29835
| 440 |  | 0.99747 | -8.5559 |  | 2 | 6.5848 |  | 1.2513e-20 |  | 3.1938e-210 |  | 1.5661e-21 |  | 1.0406e+98 | 0 | 0 | 1 | 0.99747 | 99.7474 | 298.3471 | 298.3471 | 0.29835
| 460 |  | 0.99747 | -8.2531 |  | 2 | 6.8876 |  | 2.0254e-22 |  | 5.0547e-216 |  | 2.3109e-23 |  | 1.0406e+98 | 0 | 0 | 1 | 0.99747 | 99.7474 | 298.3471 | 298.3471 | 0.29835
| 480 |  | 0.99747 | -7.9503 |  | 2 | 7.1904 |  | 2.7339e-24 |  | 6.6608e-222 |  | 2.8436e-25 |  | 1.0406e+98 | 0 | 0 | 1 | 0.99747 | 99.7474 | 298.3471 | 298.3471 | 0.29835
| 500 |  | 0.99747 | -7.6475 |  | 2 | 7.4932 |  | 3.077e-26 |  | 7.3079e-228 |  | 2.9174e-27 |  | 1.0406e+98 | 0 | 0 | 1 | 0.99747 | 99.7474 | 298.3471 | 298.3471 | 0.29835
| 520 |  | 0.99747 | -7.3447 |  | 2 | 7.796 |  | 2.8875e-28 |  | 6.6755e-234 |  | 2.4953e-29 |  | 1.0406e+98 | 0 | 0 | 1 | 0.99747 | 99.7474 | 298.3471 | 298.3471 | 0.29835
| 540 |  | 0.99747 | -7.0419 |  | 2 | 8.0988 |  | 2.2588e-30 |  | 5.0769e-240 |  | 1.7791e-31 |  | 1.0406e+98 | 0 | 0 | 1 | 0.99747 | 99.7474 | 298.3471 | 298.3471 | 0.29835
| 560 |  | 0.99747 | -6.739 |  | 2 | 8.4016 |  | 1.4729e-32 |  | 3.2148e-246 |  | 1.0573e-33 |  | 1.0406e+98 | 0 | 0 | 1 | 0.99747 | 99.7474 | 298.3471 | 298.3471 | 0.29835
| 580 |  | 0.99747 | -6.4362 |  | 2 | 8.7045 |  | 8.0053e-35 |  | 1.6948e-252 |  | 5.2371e-36 |  | 1.0406e+98 | 0 | 0 | 1 | 0.99747 | 99.7474 | 298.3471 | 298.3471 | 0.29835
| 600 |  | 0.99747 | -6.1334 |  | 2 | 9.0073 |  | 3.626e-37 |  | 7.4389e-259 |  | 2.1618e-38 |  | 1.0406e+98 | 0 | 0 | 1 | 0.99747 | 99.7474 | 298.3471 | 298.3471 | 0.29835
| 620 |  | 0.99747 | -5.8306 |  | 2 | 9.3101 |  | 1.3687e-39 |  | 2.7185e-265 |  | 7.4362e-41 |  | 1.0406e+98 | 0 | 0 | 1 | 0.99747 | 99.7474 | 298.3471 | 298.3471 | 0.29835
| 640 |  | 0.99747 | -5.5278 |  | 2 | 9.6129 |  | 4.3052e-42 |  | 8.271e-272 |  | 2.1314e-43 |  | 1.0406e+98 | 0 | 0 | 1 | 0.99747 | 99.7474 | 298.3471 | 298.3471 | 0.29835
| 660 |  | 0.99747 | -5.225 |  | 2 | 9.9157 |  | 1.1284e-44 |  | 2.0951e-278 |  | 5.0903e-46 |  | 1.0406e+98 | 0 | 0 | 1 | 0.99747 | 99.7474 | 298.3471 | 298.3471 | 0.29835
| 680 |  | 0.99747 | -4.9222 |  | 2 | 10.2185 |  | 2.464e-47 |  | 4.4185e-285 |  | 1.0129e-48 |  | 1.0406e+98 | 0 | 0 | 1 | 0.99747 | 99.7474 | 298.3471 | 298.3471 | 0.29835
| 700 |  | 0.99747 | -4.6193 |  | 2 | 10.5213 |  | 4.483e-50 |  | 7.7581e-292 |  | 1.6791e-51 |  | 1.0406e+98 | 0 | 0 | 1 | 0.99747 | 99.7474 | 298.3471 | 298.3471 | 0.29835
| 720 |  | 0.99747 | -4.3165 |  | 2 | 10.8242 |  | 6.7951e-53 |  | 1.1341e-298 |  | 2.319e-54 |  | 1.0406e+98 | 0 | 0 | 1 | 0.99747 | 99.7474 | 298.3471 | 298.3471 | 0.29835
| 740 |  | 0.99747 | -4.0137 |  | 2 | 11.127 |  | 8.5804e-56 |  | 1.3802e-305 |  | 2.6681e-57 |  | 1.0406e+98 | 0 | 0 | 1 | 0.99747 | 99.7474 | 298.3471 | 298.3471 | 0.29835
| 760 |  | 0.99747 | -3.7109 |  | 2 | 11.4298 |  | 9.0259e-59 |  | 0 |  | 2.5572e-60 |  | 1.0406e+98 | 0 | 0 | 1 | 0.99747 | 99.7474 | 298.3471 | 298.3471 | 0.29835
| 780 |  | 0.99747 | -3.4081 |  | 2 | 11.7326 |  | 7.909e-62 |  | 0 |  | 2.0416e-63 |  | 1.0406e+98 | 0 | 0 | 1 | 0.99747 | 99.7473 | 298.3469 | 298.3469 | 0.29835
| 800 |  | 0.99747 | -3.1053 |  | 2 | 12.0354 |  | 5.7729e-65 |  | 0 |  | 1.3577e-66 |  | 1.0406e+98 | 0 | 0 | 1 | 0.99747 | 99.7468 | 298.3454 | 298.3454 | 0.29835
| 820 |  | 0.99747 | -2.8025 |  | 1.9999 | 12.3382 |  | 3.5098e-68 |  | 0 |  | 7.5204e-70 |  | 1.0406e+98 | 0 | 0 | 1 | 0.99744 | 99.7437 | 298.3361 | 298.3361 | 0.29834
| 840 |  | 0.99747 | -2.4996 |  | 1.9996 | 12.641 |  | 1.7774e-71 |  | 0 |  | 3.4697e-73 |  | 1.0406e+98 | 0 | 0 | 1 | 0.99727 | 99.727 | 298.2863 | 298.2863 | 0.29829
| 860 |  | 0.99747 | -2.1968 |  | 1.9981 | 12.9439 |  | 7.497e-75 |  | 0 |  | 1.3333e-76 |  | 1.0406e+98 | 0 | 0 | 1 | 0.99653 | 99.653 | 298.065 | 298.065 | 0.29806
| 880 |  | 0.99747 | -1.894 |  | 1.9926 | 13.2467 |  | 2.6338e-78 |  | 0 |  | 4.2674e-80 |  | 1.0406e+98 | 0 | 0 | 1 | 0.99379 | 99.3786 | 297.2441 | 297.2441 | 0.29724
| 900 |  | 0.99747 | -1.5912 |  | 1.9756 | 13.5495 |  | 7.7062e-82 |  | 0 |  | 1.1375e-83 |  | 1.0406e+98 | 0 | 0 | 1 | 0.98529 | 98.529 | 294.7028 | 294.7028 | 0.2947
| 920 |  | 0.99747 | -1.2884 |  | 1.9316 | 13.8523 |  | 1.8779e-85 |  | 0 |  | 2.5254e-87 |  | 1.0406e+98 | 0 | 0 | 1 | 0.96334 | 96.3337 | 288.1368 | 288.1368 | 0.28814
| 940 |  | 0.99747 | -0.98558 |  | 1.8366 | 14.1551 |  | 3.8112e-89 |  | 0 |  | 4.6691e-91 |  | 1.0406e+98 | 0 | 0 | 1 | 0.91599 | 91.5994 | 273.9763 | 273.9763 | 0.27398
| 960 |  | 0.99747 | -0.68277 |  | 1.6657 | 14.4579 |  | 6.4418e-93 |  | 0 |  | 7.1895e-95 |  | 1.0406e+98 | 0 | 0 | 1 | 0.83077 | 83.0768 | 248.4849 | 248.4849 | 0.24848
| 980 |  | 0.99747 | -0.37995 |  | 1.409 | 14.7607 |  | 9.0675e-97 |  | 0 |  | 9.2192e-99 |  | 1.0406e+98 | 0 | 0 | 1 | 0.7027 | 70.2701 | 210.1798 | 210.1798 | 0.21018
| 1000 |  | 0.99747 | -0.077138 |  | 1.0869 | 15.0636 |  | 1.0629e-100 |  | 0 |  | 9.8451e-103 |  | 1.0406e+98 | 0 | 0 | 1.0001 | 0.54206 | 54.2061 | 162.132 | 162.132 | 0.16213
| 1020 |  | 0.99747 | 0.22568 |  | 0.74961 | 15.3664 |  | 1.0376e-104 |  | 0 |  | 8.7553e-107 |  | 1.0406e+98 | 0 | 0 | 1.0001 | 0.37386 | 37.3858 | 111.8219 | 111.8219 | 0.11182
| 1040 |  | 0.99747 | 0.52849 |  | 0.45482 | 15.6692 |  | 8.4355e-109 |  | 0 |  | 6.484e-111 |  | 1.0406e+98 | 0 | 0 | 1.0001 | 0.22684 | 22.6837 | 67.8476 | 67.8476 | 0.067848
| 1060 |  | 0.99747 | 0.8313 |  | 0.23974 | 15.972 |  | 5.7107e-113 |  | 0 |  | 3.9987e-115 |  | 1.0406e+98 | 0 | 0 | 1.0001 | 0.11957 | 11.9566 | 35.7626 | 35.7626 | 0.035763
| 1080 |  | 0.99747 | 1.1341 |  | 0.10874 | 16.2748 |  | 3.2194e-117 |  | 0 |  | 2.0535e-119 |  | 1.0406e+98 | 0 | 0 | 1.0001 | 0.054232 | 5.4232 | 16.2211 | 16.2211 | 0.016221
| 1100 |  | 0.99747 | 1.4369 |  | 0.042141 | 16.5776 |  | 1.5113e-121 |  | 0 |  | 8.7819e-124 |  | 1.0406e+98 | 0 | 0 | 1.0001 | 0.021017 | 2.1017 | 6.2863 | 6.2863 | 0.0062863
| 1120 |  | 0.99747 | 1.7397 |  | 0.013879 | 16.8804 |  | 5.9081e-126 |  | 0 |  | 3.1273e-128 |  | 1.0406e+98 | 0 | 0 | 1.0001 | 0.0069221 | 0.69221 | 2.0704 | 2.0704 | 0.0020704
| 1140 |  | 0.99747 | 2.0426 |  | 0.0038694 | 17.1833 |  | 1.9232e-130 |  | 0 |  | 9.2733e-133 |  | 1.0406e+98 | 0 | 0 | 1.0001 | 0.0019298 | 0.19298 | 0.57722 | 0.57722 | 0.00057722
| 1160 |  | 0.99747 | 2.3454 |  | 0.00091036 | 17.4861 |  | 5.213e-135 |  | 0 |  | 2.2897e-137 |  | 1.0406e+98 | 0 | 0 | 1.0001 | 0.00045403 | 0.045403 | 0.1358 | 0.1358 | 0.0001358
| 1180 |  | 0.99747 | 2.6482 |  | 0.00018032 | 17.7889 |  | 1.1766e-139 |  | 0 |  | 4.7078e-142 |  | 1.0406e+98 | 0 | 0 | 1.0001 | 8.9933e-05 | 0.0089933 | 0.026899 | 0.026899 | 2.6899e-05
| 1200 |  | 0.99747 | 2.951 |  | 3.0016e-05 | 18.0917 |  | 2.2113e-144 |  | 0 |  | 8.0599e-147 |  | 1.0406e+98 | 0 | 0 | 1.0001 | 1.497e-05 | 0.001497 | 0.0044776 | 0.0044776 | 4.4776e-06
| 1220 |  | 0.99747 | 3.2538 |  | 4.1928e-06 | 18.3945 |  | 3.4606e-149 |  | 0 |  | 1.149e-151 |  | 1.0406e+98 | 0 | 0 | 1.0001 | 2.0911e-06 | 0.00020911 | 0.00062546 | 0.00062546 | 6.2546e-07
| 1240 |  | 0.99747 | 3.5566 |  | 4.9091e-07 | 18.6973 |  | 4.5095e-154 |  | 0 |  | 1.3638e-156 |  | 1.0406e+98 | 0 | 0 | 1.0002 | 2.4483e-07 | 2.4483e-05 | 7.3231e-05 | 7.3231e-05 | 7.3231e-08
| 1260 |  | 0.99747 | 3.8594 |  | 4.8132e-08 | 19.0001 |  | 4.8928e-159 |  | 0 |  | 1.3479e-161 |  | 1.0406e+98 | 0 | 0 | 1.0002 | 2.4005e-08 | 2.4005e-06 | 7.1801e-06 | 7.1801e-06 | 7.1801e-09
| 1280 |  | 0.99747 | 4.1623 |  | 3.9489e-09 | 19.3029 |  | 4.4204e-164 |  | 0 |  | 1.1093e-166 |  | 1.0406e+98 | 0 | 0 | 1.0002 | 1.9695e-09 | 1.9695e-07 | 5.8907e-07 | 5.8907e-07 | 5.8907e-10
| 1300 |  | 0.99747 | 4.4651 |  | 2.7093e-10 | 19.6058 |  | 3.3252e-169 |  | 0 |  | 7.6012e-172 |  | 1.0406e+98 | 0 | 0 | 1.0002 | 1.3512e-10 | 1.3512e-08 | 4.0415e-08 | 4.0415e-08 | 4.0415e-11
| 1320 |  | 0.99747 | 4.7679 |  | 1.5536e-11 | 19.9086 |  | 2.0827e-174 |  | 0 |  | 4.3368e-177 |  | 1.0406e+98 | 0 | 0 | 1.0002 | 7.7482e-12 | 7.7482e-10 | 2.3175e-09 | 2.3175e-09 | 2.3175e-12
| 1340 |  | 0.99747 | 5.0707 |  | 7.4425e-13 | 20.2114 |  | 1.0862e-179 |  | 0 |  | 2.0602e-182 |  | 1.0406e+98 | 0 | 0 | 1.0003 | 3.7119e-13 | 3.7119e-11 | 1.1102e-10 | 1.1102e-10 | 1.1102e-13
| 1360 |  | 0.99747 | 5.3735 |  | 2.9775e-14 | 20.5142 |  | 4.7165e-185 |  | 0 |  | 8.149e-188 |  | 1.0406e+98 | 0 | 0 | 1.0003 | 1.485e-14 | 1.485e-12 | 4.4417e-12 | 4.4417e-12 | 4.4417e-15
| 1380 |  | 0.99747 | 5.6763 |  | 9.945e-16 | 20.817 |  | 1.7053e-190 |  | 0 |  | 2.6837e-193 |  | 1.0406e+98 | 0 | 0 | 1.0003 | 4.9599e-16 | 4.9599e-14 | 1.4835e-13 | 1.4835e-13 | 1.4835e-16
| 1400 |  | 0.99747 | 5.9791 |  | 2.7723e-17 | 21.1198 |  | 5.1334e-196 |  | 0 |  | 7.359e-199 |  | 1.0406e+98 | 0 | 0 | 1.0003 | 1.3826e-17 | 1.3826e-15 | 4.1355e-15 | 4.1355e-15 | 4.1355e-18
| 1420 |  | 0.99747 | 6.282 |  | 6.4485e-19 | 21.4226 |  | 1.2866e-201 |  | 0 |  | 1.6801e-204 |  | 1.0406e+98 | 0 | 0 | 1.0004 | 3.2161e-19 | 3.2161e-17 | 9.6195e-17 | 9.6195e-17 | 9.6195e-20
| 1440 |  | 0.99747 | 6.5848 |  | 1.2513e-20 | 21.7255 |  | 2.685e-207 |  | 0 |  | 3.1938e-210 |  | 1.0406e+98 | 0 | 0 | 1.0004 | 6.2409e-21 | 6.2409e-19 | 1.8667e-18 | 1.8667e-18 | 1.8667e-21
| 1460 |  | 0.99747 | 6.8876 |  | 2.0254e-22 | 22.0283 |  | 4.6653e-213 |  | 0 |  | 5.0547e-216 |  | 1.0406e+98 | 0 | 0 | 1.0005 | 1.0101e-22 | 1.0101e-20 | 3.0213e-20 | 3.0213e-20 | 3.0213e-23
| 1480 |  | 0.99747 | 7.1904 |  | 2.7339e-24 | 22.3311 |  | 6.7492e-219 |  | 0 |  | 6.6608e-222 |  | 1.0406e+98 | 0 | 0 | 1.0005 | 1.3635e-24 | 1.3635e-22 | 4.0782e-22 | 4.0782e-22 | 4.0782e-25
| 1500 |  | 0.99747 | 7.4932 |  | 3.077e-26 | 22.6339 |  | 8.1292e-225 |  | 0 |  | 7.3079e-228 |  | 1.0406e+98 | 0 | 0 | 1.0006 | 1.5346e-26 | 1.5346e-24 | 4.5901e-24 | 4.5901e-24 | 4.5901e-27
| 1520 |  | 0.99747 | 7.796 |  | 2.8875e-28 | 22.9367 |  | 8.1523e-231 |  | 0 |  | 6.6755e-234 |  | 1.0406e+98 | 0 | 0 | 1.0006 | 1.4401e-28 | 1.4401e-26 | 4.3074e-26 | 4.3074e-26 | 4.3074e-29
| 1540 |  | 0.99747 | 8.0988 |  | 2.2588e-30 | 23.2395 |  | 6.8068e-237 |  | 0 |  | 5.0769e-240 |  | 1.0406e+98 | 0 | 0 | 1.0007 | 1.1266e-30 | 1.1266e-28 | 3.3696e-28 | 3.3696e-28 | 3.3696e-31
| 1560 |  | 0.99747 | 8.4016 |  | 1.4729e-32 | 23.5423 |  | 4.7318e-243 |  | 0 |  | 3.2148e-246 |  | 1.0406e+98 | 0 | 0 | 1.0007 | 7.346e-33 | 7.346e-31 | 2.1972e-30 | 2.1972e-30 | 2.1972e-33
| 1580 |  | 0.99747 | 8.7045 |  | 8.0053e-35 | 23.8452 |  | 2.7387e-249 |  | 0 |  | 1.6948e-252 |  | 1.0406e+98 | 0 | 0 | 1.0008 | 3.9925e-35 | 3.9925e-33 | 1.1942e-32 | 1.1942e-32 | 1.1942e-35
| 1600 |  | 0.99747 | 9.0073 |  | 3.626e-37 | 24.148 |  | 1.3197e-255 |  | 0 |  | 7.4389e-259 |  | 1.0406e+98 | 0 | 0 | 1.0009 | 1.8084e-37 | 1.8084e-35 | 5.4091e-35 | 5.4091e-35 | 5.4091e-38
| 1620 |  | 0.99747 | 9.3101 |  | 1.3687e-39 | 24.4508 |  | 5.2946e-262 |  | 0 |  | 2.7185e-265 |  | 1.0406e+98 | 0 | 0 | 1.001 | 6.8263e-40 | 6.8263e-38 | 2.0418e-37 | 2.0418e-37 | 2.0418e-40
| 1640 |  | 0.99747 | 9.6129 |  | 4.3052e-42 | 24.7536 |  | 1.7685e-268 |  | 0 |  | 8.271e-272 |  | 1.0406e+98 | 0 | 0 | 1.0011 | 2.1472e-42 | 2.1472e-40 | 6.4222e-40 | 6.4222e-40 | 6.4222e-43
| 1660 |  | 0.99747 | 9.9157 |  | 1.1284e-44 | 25.0564 |  | 4.9182e-275 |  | 0 |  | 2.0951e-278 |  | 1.0406e+98 | 0 | 0 | 1.0012 | 5.6275e-45 | 5.6275e-43 | 1.6832e-42 | 1.6832e-42 | 1.6832e-45
| 1680 |  | 0.99747 | 10.2185 |  | 2.464e-47 | 25.3592 |  | 1.1387e-281 |  | 0 |  | 4.4185e-285 |  | 1.0406e+98 | 0 | 0 | 1.0013 | 1.2289e-47 | 1.2289e-45 | 3.6757e-45 | 3.6757e-45 | 3.6757e-48
| 1700 |  | 0.99747 | 10.5213 |  | 4.483e-50 | 25.662 |  | 2.1951e-288 |  | 0 |  | 7.7581e-292 |  | 1.0406e+98 | 0 | 0 | 1.0014 | 2.2358e-50 | 2.2358e-48 | 6.6874e-48 | 6.6874e-48 | 6.6874e-51
| 1720 |  | 0.99747 | 10.8242 |  | 6.7951e-53 | 25.9649 |  | 3.5228e-295 |  | 0 |  | 1.1341e-298 |  | 1.0406e+98 | 0 | 0 | 1.0015 | 3.389e-53 | 3.389e-51 | 1.0136e-50 | 1.0136e-50 | 1.0136e-53
| 1740 |  | 0.99747 | 11.127 |  | 8.5804e-56 | 26.2677 |  | 4.707e-302 |  | 0 |  | 1.3802e-305 |  | 1.0406e+98 | 0 | 0 | 1.0017 | 4.2794e-56 | 4.2794e-54 | 1.28e-53 | 1.28e-53 | 1.28e-56
| 1760 |  | 0.99747 | 11.4298 |  | 9.0259e-59 | 26.5705 |  | 0 |  | 0 |  | 0 |  | 1.0406e+98 | 0 | 0 | 1.0019 | 4.5015e-59 | 4.5015e-57 | 1.3464e-56 | 1.3464e-56 | 1.3464e-59
| 1780 |  | 0.99747 | 11.7326 |  | 7.909e-62 | 26.8733 |  | 0 |  | 0 |  | 0 |  | 1.0406e+98 | 0 | 0 | 1.002 | 3.9445e-62 | 3.9445e-60 | 1.1798e-59 | 1.1798e-59 | 1.1798e-62
| 1800 |  | 0.99747 | 12.0354 |  | 5.7729e-65 | 27.1761 |  | 0 |  | 0 |  | 0 |  | 1.0406e+98 | 0 | 0 | 1.0022 | 2.8791e-65 | 2.8791e-63 | 8.6116e-63 | 8.6116e-63 | 8.6116e-66
| 1820 |  | 0.99747 | 12.3382 |  | 3.5098e-68 | 27.4789 |  | 0 |  | 0 |  | 0 |  | 1.0406e+98 | 0 | 0 | 1.0025 | 1.7505e-68 | 1.7505e-66 | 5.2357e-66 | 5.2357e-66 | 5.2357e-69
| 1840 |  | 0.99747 | 12.641 |  | 1.7774e-71 | 27.7817 |  | 0 |  | 0 |  | 0 |  | 1.0406e+98 | 0 | 0 | 1.0027 | 8.8646e-72 | 8.8646e-70 | 2.6514e-69 | 2.6514e-69 | 2.6514e-72
| 1860 |  | 0.99747 | 12.9439 |  | 7.497e-75 | 28.0845 |  | 0 |  | 0 |  | 0 |  | 1.0406e+98 | 0 | 0 | 1.003 | 3.739e-75 | 3.739e-73 | 1.1184e-72 | 1.1184e-72 | 1.1184e-75
| 1880 |  | 0.99747 | 13.2467 |  | 2.6338e-78 | 28.3874 |  | 0 |  | 0 |  | 0 |  | 1.0406e+98 | 0 | 0 | 1.0033 | 1.3136e-78 | 1.3136e-76 | 3.9289e-76 | 3.9289e-76 | 3.9289e-79
| 1900 |  | 0.99747 | 13.5495 |  | 7.7062e-82 | 28.6902 |  | 0 |  | 0 |  | 0 |  | 1.0406e+98 | 0 | 0 | 1.0036 | 3.8434e-82 | 3.8434e-80 | 1.1496e-79 | 1.1496e-79 | 1.1496e-82
| 1920 |  | 0.99747 | 13.8523 |  | 1.8779e-85 | 28.993 |  | 0 |  | 0 |  | 0 |  | 1.0406e+98 | 0 | 0 | 1.0039 | 9.3658e-86 | 9.3658e-84 | 2.8013e-83 | 2.8013e-83 | 2.8013e-86
| 1940 |  | 0.99747 | 14.1551 |  | 3.8112e-89 | 29.2958 |  | 0 |  | 0 |  | 0 |  | 1.0406e+98 | 0 | 0 | 1.0043 | 1.9008e-89 | 1.9008e-87 | 5.6853e-87 | 5.6853e-87 | 5.6853e-90
| 1960 |  | 0.99747 | 14.4579 |  | 6.4418e-93 | 29.5986 |  | 0 |  | 0 |  | 0 |  | 1.0406e+98 | 0 | 0 | 1.0047 | 3.2128e-93 | 3.2128e-91 | 9.6094e-91 | 9.6094e-91 | 9.6094e-94
| 1980 |  | 0.99747 | 14.7607 |  | 9.0675e-97 | 29.9014 |  | 0 |  | 0 |  | 0 |  | 1.0406e+98 | 0 | 0 | 1.0052 | 4.5223e-97 | 4.5223e-95 | 1.3526e-94 | 1.3526e-94 | 1.3526e-97
| 2000 |  | 0.99747 | 15.0636 |  | 1.0629e-100 | 30.2042 |  | 0 |  | 0 |  | 0 |  | 1.0406e+98 | 0 | 0 | 1.0057 | 5.3012e-101 | 5.3012e-99 | 1.5856e-98 | 1.5856e-98 | 1.5856e-101
| 2020 |  | 0.99747 | 15.3664 |  | 1.0376e-104 | 30.5071 |  | 0 |  | 0 |  | 0 |  | 1.0406e+98 | 0 | 0 | 1.0063 | 5.1751e-105 | 5.1751e-103 | 1.5479e-102 | 1.5479e-102 | 1.5479e-105
| 2040 |  | 0.99747 | 15.6692 |  | 8.4355e-109 | 30.8099 |  | 0 |  | 0 |  | 0 |  | 1.0406e+98 | 0 | 0 | 1.0069 | 4.2071e-109 | 4.2071e-107 | 1.2584e-106 | 1.2584e-106 | 1.2584e-109
| 2060 |  | 0.99747 | 15.972 |  | 5.7107e-113 | 31.1127 |  | 0 |  | 0 |  | 0 |  | 1.0406e+98 | 0 | 0 | 1.0076 | 2.8481e-113 | 2.8481e-111 | 8.5188e-111 | 8.5188e-111 | 8.5188e-114
| 2080 |  | 0.99747 | 16.2748 |  | 3.2194e-117 | 31.4155 |  | 0 |  | 0 |  | 0 |  | 1.0406e+98 | 0 | 0 | 1.0083 | 1.6056e-117 | 1.6056e-115 | 4.8025e-115 | 4.8025e-115 | 4.8025e-118
| 2100 |  | 0.99747 | 16.5776 |  | 1.5113e-121 | 31.7183 |  | 0 |  | 0 |  | 0 |  | 1.0406e+98 | 0 | 0 | 1.0091 | 7.5376e-122 | 7.5376e-120 | 2.2545e-119 | 2.2545e-119 | 2.2545e-122
| 2120 |  | 0.99747 | 16.8804 |  | 5.9081e-126 | 32.0211 |  | 0 |  | 0 |  | 0 |  | 1.0406e+98 | 0 | 0 | 1.01 | 2.9466e-126 | 2.9466e-124 | 8.8132e-124 | 8.8132e-124 | 8.8132e-127
| 2140 |  | 0.99747 | 17.1833 |  | 1.9232e-130 | 32.3239 |  | 0 |  | 0 |  | 0 |  | 1.0406e+98 | 0 | 0 | 1.011 | 9.5916e-131 | 9.5916e-129 | 2.8689e-128 | 2.8689e-128 | 2.8689e-131
| 2160 |  | 0.99747 | 17.4861 |  | 5.213e-135 | 32.6268 |  | 0 |  | 0 |  | 0 |  | 1.0406e+98 | 0 | 0 | 1.0121 | 2.5999e-135 | 2.5999e-133 | 7.7764e-133 | 7.7764e-133 | 7.7764e-136
| 2180 |  | 0.99747 | 17.7889 |  | 1.1766e-139 | 32.9296 |  | 0 |  | 0 |  | 0 |  | 1.0406e+98 | 0 | 0 | 1.0132 | 5.8682e-140 | 5.8682e-138 | 1.7552e-137 | 1.7552e-137 | 1.7552e-140
| 2200 |  | 0.99747 | 18.0917 |  | 2.2113e-144 | 33.2324 |  | 0 |  | 0 |  | 0 |  | 1.0406e+98 | 0 | 0 | 1.0145 | 1.1029e-144 | 1.1029e-142 | 3.2987e-142 | 3.2987e-142 | 3.2987e-145
| 2220 |  | 0.99747 | 18.3945 |  | 3.4606e-149 | 33.5352 |  | 0 |  | 0 |  | 0 |  | 1.0406e+98 | 0 | 0 | 1.016 | 1.7259e-149 | 1.7259e-147 | 5.1623e-147 | 5.1623e-147 | 5.1623e-150
| 2240 |  | 0.99747 | 18.6973 |  | 4.5095e-154 | 33.838 |  | 0 |  | 0 |  | 0 |  | 1.0406e+98 | 0 | 0 | 1.0175 | 2.249e-154 | 2.249e-152 | 6.7269e-152 | 6.7269e-152 | 6.7269e-155
| 2260 |  | 0.99747 | 19.0001 |  | 4.8928e-159 | 34.1408 |  | 0 |  | 0 |  | 0 |  | 1.0406e+98 | 0 | 0 | 1.0192 | 2.4402e-159 | 2.4402e-157 | 7.2988e-157 | 7.2988e-157 | 7.2988e-160
| 2280 |  | 0.99747 | 19.3029 |  | 4.4204e-164 | 34.4436 |  | 0 |  | 0 |  | 0 |  | 1.0406e+98 | 0 | 0 | 1.0211 | 2.2046e-164 | 2.2046e-162 | 6.594e-162 | 6.594e-162 | 6.594e-165
| 2300 |  | 0.99747 | 19.6058 |  | 3.3252e-169 | 34.7465 |  | 0 |  | 0 |  | 0 |  | 1.0406e+98 | 0 | 0 | 1.0232 | 1.6584e-169 | 1.6584e-167 | 4.9603e-167 | 4.9603e-167 | 4.9603e-170
| 2320 |  | 0.99747 | 19.9086 |  | 2.0827e-174 | 35.0493 |  | 0 |  | 0 |  | 0 |  | 1.0406e+98 | 0 | 0 | 1.0255 | 1.0387e-174 | 1.0387e-172 | 3.1069e-172 | 3.1069e-172 | 3.1069e-175
| 2340 |  | 0.99747 | 20.2114 |  | 1.0862e-179 | 35.3521 |  | 0 |  | 0 |  | 0 |  | 1.0406e+98 | 0 | 0 | 1.028 | 5.4172e-180 | 5.4172e-178 | 1.6203e-177 | 1.6203e-177 | 1.6203e-180
| 2360 |  | 0.99747 | 20.5142 |  | 4.7165e-185 | 35.6549 |  | 0 |  | 0 |  | 0 |  | 1.0406e+98 | 0 | 0 | 1.0307 | 2.3523e-185 | 2.3523e-183 | 7.0358e-183 | 7.0358e-183 | 7.0358e-186
| 2380 |  | 0.99747 | 20.817 |  | 1.7053e-190 | 35.9577 |  | 0 |  | 0 |  | 0 |  | 1.0406e+98 | 0 | 0 | 1.0337 | 8.5047e-191 | 8.5047e-189 | 2.5438e-188 | 2.5438e-188 | 2.5438e-191
| 2400 |  | 0.99747 | 21.1198 |  | 5.1334e-196 | 36.2605 |  | 0 |  | 0 |  | 0 |  | 1.0406e+98 | 0 | 0 | 1.037 | 2.5602e-196 | 2.5602e-194 | 7.6576e-194 | 7.6576e-194 | 7.6576e-197
| 2420 |  | 0.99747 | 21.4226 |  | 1.2866e-201 | 36.5633 |  | 0 |  | 0 |  | 0 |  | 1.0406e+98 | 0 | 0 | 1.0406 | 6.4169e-202 | 6.4169e-200 | 1.9193e-199 | 1.9193e-199 | 1.9193e-202
| 2440 |  | 0.99747 | 21.7255 |  | 2.685e-207 | 36.8661 |  | 0 |  | 0 |  | 0 |  | 1.0406e+98 | 0 | 0 | 1.0446 | 1.3391e-207 | 1.3391e-205 | 4.0054e-205 | 4.0054e-205 | 4.0054e-208
| 2460 |  | 0.99747 | 22.0283 |  | 4.6653e-213 | 37.169 |  | 0 |  | 0 |  | 0 |  | 1.0406e+98 | 0 | 0 | 1.049 | 2.3268e-213 | 2.3268e-211 | 6.9594e-211 | 6.9594e-211 | 6.9594e-214
| 2480 |  | 0.99747 | 22.3311 |  | 6.7492e-219 | 37.4718 |  | 0 |  | 0 |  | 0 |  | 1.0406e+98 | 0 | 0 | 1.0538 | 3.3661e-219 | 3.3661e-217 | 1.0068e-216 | 1.0068e-216 | 1.0068e-219
| 2500 |  | 0.99747 | 22.6339 |  | 8.1292e-225 | 37.7746 |  | 0 |  | 0 |  | 0 |  | 1.0406e+98 | 0 | 0 | 1.059 | 4.0543e-225 | 4.0543e-223 | 1.2127e-222 | 1.2127e-222 | 1.2127e-225
| 2520 |  | 0.99747 | 22.9367 |  | 8.1523e-231 | 38.0774 |  | 0 |  | 0 |  | 0 |  | 1.0406e+98 | 0 | 0 | 1.0648 | 4.0659e-231 | 4.0659e-229 | 1.2161e-228 | 1.2161e-228 | 1.2161e-231
| 2540 |  | 0.99747 | 23.2395 |  | 6.8068e-237 | 38.3802 |  | 0 |  | 0 |  | 0 |  | 1.0406e+98 | 0 | 0 | 1.0712 | 3.3948e-237 | 3.3948e-235 | 1.0154e-234 | 1.0154e-234 | 1.0154e-237
| 2560 |  | 0.99747 | 23.5423 |  | 4.7318e-243 | 38.683 |  | 0 |  | 0 |  | 0 |  | 1.0406e+98 | 0 | 0 | 1.0781 | 2.3599e-243 | 2.3599e-241 | 7.0586e-241 | 7.0586e-241 | 7.0586e-244
| 2580 |  | 0.99747 | 23.8452 |  | 2.7387e-249 | 38.9858 |  | 0 |  | 0 |  | 0 |  | 1.0406e+98 | 0 | 0 | 1.0858 | 1.3659e-249 | 1.3659e-247 | 4.0854e-247 | 4.0854e-247 | 4.0854e-250
| 2600 |  | 0.99747 | 24.148 |  | 1.3197e-255 | 39.2887 |  | 0 |  | 0 |  | 0 |  | 1.0406e+98 | 0 | 0 | 1.0942 | 6.5818e-256 | 6.5818e-254 | 1.9686e-253 | 1.9686e-253 | 1.9686e-256
| 2620 |  | 0.99747 | 24.4508 |  | 5.2946e-262 | 39.5915 |  | 0 |  | 0 |  | 0 |  | 1.0406e+98 | 0 | 0 | 1.1034 | 2.6406e-262 | 2.6406e-260 | 7.8981e-260 | 7.8981e-260 | 7.8981e-263
| 2640 |  | 0.99747 | 24.7536 |  | 1.7685e-268 | 39.8943 |  | 0 |  | 0 |  | 0 |  | 1.0406e+98 | 0 | 0 | 1.1136 | 8.8203e-269 | 8.8203e-267 | 2.6382e-266 | 2.6382e-266 | 2.6382e-269
| 2660 |  | 0.99747 | 25.0564 |  | 4.9182e-275 | 40.1971 |  | 0 |  | 0 |  | 0 |  | 1.0406e+98 | 0 | 0 | 1.1247 | 2.4529e-275 | 2.4529e-273 | 7.3366e-273 | 7.3366e-273 | 7.3366e-276
| 2680 |  | 0.99747 | 25.3592 |  | 1.1387e-281 | 40.4999 |  | 0 |  | 0 |  | 0 |  | 1.0406e+98 | 0 | 0 | 1.1369 | 5.6792e-282 | 5.6792e-280 | 1.6987e-279 | 1.6987e-279 | 1.6987e-282
| 2700 |  | 0.99747 | 25.662 |  | 2.1951e-288 | 40.8027 |  | 0 |  | 0 |  | 0 |  | 1.0406e+98 | 0 | 0 | 1.1503 | 1.0948e-288 | 1.0948e-286 | 3.2744e-286 | 3.2744e-286 | 3.2744e-289
| 2720 |  | 0.99747 | 25.9649 |  | 3.5228e-295 | 41.1055 |  | 0 |  | 0 |  | 0 |  | 1.0406e+98 | 0 | 0 | 1.165 | 1.7569e-295 | 1.7569e-293 | 5.2551e-293 | 5.2551e-293 | 5.2551e-296
| 2740 |  | 0.99747 | 26.2677 |  | 4.707e-302 | 41.4084 |  | 0 |  | 0 |  | 0 |  | 1.0406e+98 | 0 | 0 | 1.1812 | 2.3475e-302 | 2.3475e-300 | 7.0215e-300 | 7.0215e-300 | 7.0215e-303
| 2760 |  | 0.99747 | 26.5705 |  | 0 | 41.7112 |  | 0 |  | 0 |  | 0 |  | 1.0406e+98 | 0 | 0 | 1.1989 | 0 | 0 | 0 | 0 | 0
| 2780 |  | 0.99747 | 26.8733 |  | 0 | 42.014 |  | 0 |  | 0 |  | 0 |  | 1.0406e+98 | 0 | 0 | 1.2184 | 0 | 0 | 0 | 0 | 0
| 2800 |  | 0.99747 | 27.1761 |  | 0 | 42.3168 |  | 0 |  | 0 |  | 0 |  | 1.0406e+98 | 0 | 0 | 1.2398 | 0 | 0 | 0 | 0 | 0
| 2820 |  | 0.99747 | 27.4789 |  | 0 | 42.6196 |  | 0 |  | 0 |  | 0 |  | 1.0406e+98 | 0 | 0 | 1.2633 | 0 | 0 | 0 | 0 | 0
| 2840 |  | 0.99747 | 27.7817 |  | 0 | 42.9224 |  | 0 |  | 0 |  | 0 |  | 1.0406e+98 | 0 | 0 | 1.2891 | 0 | 0 | 0 | 0 | 0
| 2860 |  | 0.99747 | 28.0845 |  | 0 | 43.2252 |  | 0 |  | 0 |  | 0 |  | 1.0406e+98 | 0 | 0 | 1.3174 | 0 | 0 | 0 | 0 | 0
| 2880 |  | 0.99747 | 28.3874 |  | 0 | 43.5281 |  | 0 |  | 0 |  | 0 |  | 1.0406e+98 | 0 | 0 | 1.3484 | 0 | 0 | 0 | 0 | 0
| 2900 |  | 0.99747 | 28.6902 |  | 0 | 43.8309 |  | 0 |  | 0 |  | 0 |  | 1.0406e+98 | 0 | 0 | 1.3826 | 0 | 0 | 0 | 0 | 0
| 2920 |  | 0.99747 | 28.993 |  | 0 | 44.1337 |  | 0 |  | 0 |  | 0 |  | 1.0406e+98 | 0 | 0 | 1.42 | 0 | 0 | 0 | 0 | 0
| 2940 |  | 0.99747 | 29.2958 |  | 0 | 44.4365 |  | 0 |  | 0 |  | 0 |  | 1.0406e+98 | 0 | 0 | 1.4612 | 0 | 0 | 0 | 0 | 0
| 2960 |  | 0.99747 | 29.5986 |  | 0 | 44.7393 |  | 0 |  | 0 |  | 0 |  | 1.0406e+98 | 0 | 0 | 1.5063 | 0 | 0 | 0 | 0 | 0
| 2980 |  | 0.99747 | 29.9014 |  | 0 | 45.0421 |  | 0 |  | 0 |  | 0 |  | 1.0406e+98 | 0 | 0 | 1.5559 | 0 | 0 | 0 | 0 | 0
| 3000 |  | 0.99747 | 30.2042 |  | 0 | 45.3449 |  | 0 |  | 0 |  | 0 |  | 1.0406e+98 | 0 | 0 | 1.6104 | 0 | 0 | 0 | 0 | 0

## OutputJury 2 (hidden)
2008-02-27
Solution of Jury 2 equation with time fixed and depth varies