## Introduction
This template supplements the EPA document, Optimal Corrosion Control Treatment Evaluation Technical Recommendations for Primacy Agencies and Public Water Systems(the OCCT Manual). It contains blank forms and decision trees that can be used by primacy agencies to document the required corrosion control steps taken by Public Water Systems (PWSs) under the Lead and Copper Rule (LCR). It also contains blank forms that can be used by PWSs to submit data and recommendations. Unless otherwise indicated by rule citations, this template provides technical recommendations that can assist systems in complying with corrosion control treatment (CCT) steps and assist primacy agencies with evaluation of technical information from systems. Refer to the OCCT Manual for CCT requirements of the LCR. Acronyms, definitions, and additional guidance are also provided in the manual. The table numbering in this template corresponds to exhibits in the OCCT Manual. The first character is the chapter number or appendix letter, and the second character is the exhibit number. The PWS information form is not included in the OCCT Manual, and thus, has no exhibit number. This template applies to systems serving 50,000 or fewer people (includes community and non-transients).
The following worksheets are included in this template. Note that worksheets highlighted blue are for Primacy Agencies, and those highlighted green are for PWSs.
PWS and ALE Information is a form to be used by Primacy Agencies to document the condition under which the PWS is required to take corrosion control treatment (CCT) steps under the LCR.
4.1 Deadlines is a schedule to be completed by Primacy Agencies to develop a timetable for PWSs to complete corrosion control steps. This worksheet corresponds to Exhibit 4.1 of the OCCT Manual.
D.1 - D.7 PWS Data are forms to be completed by Public Water Systems to support their optimal corrosion control treatment (OCCT) recommendation. Exhibits D.1 through D.3 (water quality data for source water, entry point, and distribution system, respectively) contain recommended minimum data, which can be modified by Primacy Agencies. This worksheet corresponds to Appendix D of the OCCT Manual.
E.1 - E.3 PWS OCCT Rec are forms to be completed by Public Water Systems to make their OCCT determination and submit their recommendation to their Primacy Agency. This worksheet corresponds to Appendix E of the OCCT Manual.
4.2 CCT Study Checklist is a form to be completed by Primacy Agencies to determine whether or not to require a CCT study. This worksheet corresponds to Exhibit 4.2 of the OCCT Manual.
4.4 Study Type Checklist is a form to be completed by Primacy Agencies to determine whether or not to require systems to perform a desktop or demonstration study. This worksheet corresponds to Exhibit 4.4 of the OCCT Manual.
G.1 - G.3 Follow-up Mon are forms to be completed by Public Water Systems to document the results of follow-up monitoring. The worksheet corresponds to Exhibits G.1 through G.3 of the OCCT Manual.
G.4 - G.7 Setting OWQPs are technical recommendations for Primacy Agencies for developing optimal water quality parameters (OWQPs). The worksheet corresponds to Exhibits G.4 through G.7 of the OCCT Manual.

## PWS and ALE Information
This workbook was completed by (Primacy Agency Staff Name):
Date last updated:
Public Water System (PWS) and Action Level Exceedance (ALE) Information To be completed by: Primacy Agencies Purpose: To document the conditions under which the PWS is required to take Corrosion Control Treatment (CCT) steps
PWS Name
PWS State Identification No.
Population Served
PWS Contact Information
Name
Mailing Address
Telephone
Fax
Email Address
End of the monitoring period within which the PWS exceeded the lead and/or copper action level (Date)
90th Percentile Results for Lead (µg/L)
90th percentile Results for Copper (µg/L)
Was the system on reduced monitoring (i.e., annual, triannual, or 9-year)?
Does the system have lead service lines? If so approximately how many?
Was there a change in treatment reported by the system? If yes, explain.
Was there a change in sampling plan reported by the system? If yes, explain.
Notes

## 4.1 Deadlines
Exhibit 4.1: Review of CCT Requirements and Deadlines (§141.81(e)) To be completed by: Primacy Agencies Purpose: To document the regulatory deadlines for completing corrosion control treatment steps for systems serving 50,000 or fewer people that have a lead and/or copper action level exceedance.
Requirement1 | Timetable for Completing Corrosion Control Treatment Steps1 | Compliance Date (to be completed by the Primacy Agency) | Corresponding Section of The OCCT Manual
STEP 1: System exceeds the lead or copper action level (AL).
STEP 2: System recommends optimal corrosion control treatment (OCCT). | Within 6 months2 |  | Section 4.1.1
STEP 3: Primacy Agency decides whether system must perform a corrosion control study. If system must conduct a corrosion control study, go to Step 5. If not, go to Step 4. | Within 12 months2 |  | Section 4.1.2
STEP 4: The Primacy Agency designates OCCT for systems that were not required to conduct a study. Go to Step 7. | • Within18 months2 for systems serving 3,301-50,000 people • Within 24 months2 for systems serving ≤ 3,300 people |  | Section 4.1.3
STEP 5: System completes corrosion control study.3 | Within 18 months after Primacy Agency requires that such a study be conducted |  | Section 4.1.4
STEP 6: Primacy Agency designates OCCT.3 | Within 6 months after completion of Step 5 |  | Section 4.1.5
STEP 7: System installs OCCT. | Within 24 months after the Primacy Agency designates such treatment |  | Section 5.1
STEP 8: System conducts follow-up sampling for 2 consecutive 6-month periods. | Within 36 months after the Primacy Agency designates OCCT |  | Section 5.2
STEP 9: Primacy Agency designates optimal water quality parameters (OWQP).4 | Within 6 months after completion of Step 8 |  | Section 5.3
STEP 10: System conducts continued WQP and lead and copper tap sampling. | The schedule for required monitoring is based on whether the system exceeds an AL and/or complies with OWQP ranges or minimum |  | Section 5.4
Notes: 1Systems serving 50,000 or fewer people can discontinue these steps whenever their 90th percentile levels are at or below both action levels for two consecutive six-month monitoring periods. However, if these systems then exceed the lead or copper action level, they must recommence completion of the applicable CCT steps. 2The required timetable (i.e., number of months) for completing Steps 2, 3, and 4 represent the number of months after the end of the monitoring period during which the lead and/or copper action level was exceeded in Step 1. 3These steps only apply to systems that were required to conduct a corrosion control study. 4The primacy agency is not required to designate OWQPs for systems serving 50,000 or fewer people that no longer exceed either action level after installing treatment. However, some primacy agencies have opted to do so.

## D.1 - D.7 PWS Data
Exhibits D.1 through D.7 Water Quality Data and Information Collection Forms To be completed by: Public Water Systems (PWSs), but customizable by Primacy Agencies. Purpose: To document data and information from a PWS to support its recommendation for Optimal Corrosion Control Treatment (OCCT). Note: EPA-approved analytical methods must be used for regulatory sample analysis (§141.89(a)). Primacy Agency-approved analytical methods may be used for analysis of additional samples. In some cases, this may include use of field test kits.
Exhibit D.1 Water Quality Data - Raw Water 1
Source Name (if more than one source, copy this section and complete for each source)
Source ID
Source Type
Parameter | Required Monitoring |  |  | Recommended Monitoring |  |  | System Data
| No. of Samples | Frequency | Duration of Sampling | No. of Samples | Frequency | Duration of Sampling | No. of Sites | No. of Samples | Date Range When Samples Were Collected |  | Minimum Value | Maximum Value | Average Value
[9 empty] | Start (dd/mm/yyyy) | End (dd/mm/yyyy)
Lead (mg/L) |  |  |  | 2 | 2x/year | 1 year
Copper (mg/L) |  |  |  | 2 | 2x/year | 1 year
pH |  |  |  | 6 | every other month | 1 year
Alkalinity (mg/L as CaCO3) |  |  |  | 4 | quarterly | 1 year
Hardness (mg/L as CaCO3) |  |  |  | 4 | quarterly | 1 year
Temperature (˚C) |  |  |  | 6 | every other month | 1 year |  |  | `
Calcium (mg/L as Ca) |  |  |  | 4 | quarterly | 1 year
Total Dissolved Solids (mg/L)2 |  |  |  | 4 | quarterly | 1 year
Conductivity (as μmho/cm @ 25 ˚C)2 |  |  |  | 6 | every other month | 1 year
Total Chlorine (mg/L as Cl2) |  |  |  | NA | NA | NA
Free Chlorine (mg/L as Cl2) |  |  |  | NA | NA | NA
Chloride (mg/L) |  |  |  | 2 | 2x/year | 1 year
Sulfate (mg/L) |  |  |  | 2 | 2x/year | 1 year
Iron (mg/L) |  |  |  | 4 | quarterly | 1 year
Manganese (mg/L) |  |  |  | 4 | quarterly | 1 year
Silica (mg/L as SiO2) |  |  |  | 4 | quarterly | 1 year
1 Under the Lead and Copper Rule, no raw water monitoring is required. However, if raw water monitoring data are available, this may assist the system in selecting the corrosion control treatment that will work best with the system's water quality.
2 Either total dissolved solids or conductivity can be measured.
NA = not applicable
Exhibit D.2 Water Quality Data - Entry Point1
Source Name (if more than one source, copy this section and complete for each source)
Source ID
Source Type
Parameters | Entry Point4
| Required Monitoring under LCR |  |  | Recommended Monitoring |  |  | System Data
| No. of Samples | Frequency | Duration of Sampling | No. of Samples | Frequency | Duration of Sampling | No. of Sites | No. of Samples | Date Range When Samples Were Collected |  | Minimum Value | Maximum Value | Average Value
[9 empty] | Start (dd/mm/yyyy) | End (dd/mm/yyyy)
Lead (mg/L)1 |  |  |  | 1 | 1x/year | 1 year
Copper (mg/L)1 |  |  |  | 1 | 1x/year | 1 year
pH |  |  |  | 12(5) | monthly | 1 year
Alkalinity (mg/L as CaCO3) |  |  |  | 12(5) | monthly | 1 year
Orthophosphate (mg/L as P) |  |  |  | 12 | monthly | 1 year
Hardness (mg/L as CaCO3) |  |  |  | 12 | monthly | 1 year
Temperature (˚C) |  |  |  | 12 | monthly | 1 year
Calcium (mg/L as Ca) |  |  |  | 12 | monthly | 1 year
Total Dissolved Solids (mg/L)2 |  |  |  | 6 | every other month | 1 year
Conductivity (as μmho/cm @ 25 ˚C)2 |  |  |  | 12 | monthly | 1 year
Disinfectant Residual3
Total Chlorine (mg/L as Cl2) |  |  |  | 12(5) | monthly | 2 year
Free Chlorine (mg/L as Cl2) |  |  |  | 12(5) | monthly | 3 year
Chloride (mg/L) |  |  |  | 6 | every other month | 1 year
Sulfate (mg/L) |  |  |  | 6 | every other month | 1 year
Iron (mg/L) |  |  |  | 4 | quarterly | 1 year
Manganese (mg/L) |  |  |  | 4 | quarterly | 1 year
Silica (mg/L as SiO2) |  |  |  | 4 | quarterly | 1 year
1 Enter data for each entry point. Copy sheet for multiple entry points.
2 Either total dissolved solids or conductivity can be measured.
3 Both total and free chlorine should be measured.
4 If there is no treatment, then system is only required to sample at the entry point, unless water is piped a significant distance, or stored, between the raw water point and the entry point.
5 Additional data may be available from the system depending on process control data collection schedules.
Exhibit D.3 Water Quality Data - Distribution System
Source Name (if more than one source, copy this section and complete for each source)
Source ID
Source Type
Parameter | Required Monitoring under LCR |  |  | Recommended Data Collection |  |  | System Data
| No. of Samples | Frequency | Duration of Sampling | No. of Sites | Frequency | Duration of Sampling | No. of Sites | No. of Samples | Date Range When Samples Were Collected |  | Minimum Value | Maximum Value | Average Value
[9 empty] | Start (dd/mm/yyyy) | End (dd/mm/yyyy)
pH |  |  |  | 12(3) | monthly | 1 year
Alkalinity (mg/L as CaCO3) |  |  |  | 6 | monthly | 1 year
Orthophosphate (mg/L as P) |  |  |  | 12(3) | monthly | 1 year
Hardness (mg/L as CaCO3) |  |  |  | 6 | monthly | 1 year
Temperature (˚C) |  |  |  | 12(3) | monthly | 1 year
Calcium (mg/L as Ca) |  |  |  | 6 | monthly | 1 year
Total Dissolved Solids (mg/L)1 |  |  |  | 6 | monthly | 1 year
Conductivity (as μmho/cm @ 25 ˚C)1 |  |  |  | 12 | monthly | 1 year
Disinfectant Residual2
Total Chlorine (mg/L as Cl2) |  |  |  | 12 (3) | monthly | 1 year
Free Chlorine (mg/L as Cl2) |  |  |  | 12 (3) | monthly | 1 year
Chloride (mg/L) |  |  |  | 4 | quarterly | 1 year
Sulfate (mg/L) |  |  |  | 4 | quarterly | 1 year
Iron (mg/L) |  |  |  | 4 | quarterly | 1 year
Manganese (mg/L) |  |  |  | 4 | quarterly | 1 year
Silica (mg/L as SiO2) |  |  |  | 4 | quarterly | 1 year
1 Either total dissolved solids or conductivity can be measured.
2 Both total and free chlorine should be measured.
3 Select a combination of sites at various distances from the entry point.
Exhibit D.4 Lead and Copper Rule (LCR) Data Summary
Parameters | First Round of Regulated Tap Samples
| No. of Samples | Minimum Value | Maximum Value | Average | 90th Percentile | # Samples > 0.015 mg/L for lead or > 1.3 mg/L for copper | Sample Period Start Date (dd/mm/yyyy) | Sample Period End Date (dd/mm/yyyy)
Lead (mg/L)
Copper (mg/L)
Parameters | Second Round of Regulated Tap Samples
| No. of Samples | Minimum Value | Maximum Value | Average | 90th Percentile | # Samples > 0.015 mg/L for lead or > 1.3 mg/L for copper | Sample Period Start Date (dd/mm/yyyy) | Sample Period End Date (dd/mm/yyyy)
Lead (mg/L)
Copper (mg/L)
In the Last 10 Years | How Many Times Has the 90th Percentile of Sampling Results Exceeded the Action Level1 for (indicate the year in which these occurred in parentheses)
Lead (mg/L)
Copper (mg/L)
1. Action Levels are 0.015 mg/L for lead and 1.3 mg/L for copper.
Exhibit D.5 Treatment Process Information Note: Indicate current and planned, future drinking water treatment processes.
Source Name (if more than one source, copy this section and complete for each source)
Source ID
Source Type
Treatment Process | Current Treatment | [5 empty] | Planned Future Treatment
| Mark an 'X' if applicable |  | Chemical Used and Dosage (if applicable) |  | Notes/Comments |  | Mark an 'X' if applicable | Chemical Planned and Dosage (if applicable) |  | Estimated Implementation Date (mm/yyyy) | Notes/Comments
Primary Disinfection
Secondary Disinfection
Conventional Filtration
Membrane Filtration
Ion Exchange
Aeration
Lime Softening
Fluoride Addition
Orthophosphate (concentration mg/L as P)
Blended Phosphate1
Silicate
Other Processes
Other Processes
Other Chemical Addition
Chemical Name #1
Chemical Name #2
Chemical Name #3
Chemical Name #4
Chemical Name #5
1 Include percentage of the blend that is orthophosphate in Notes/Comments field.
Exhibit D.6. Lead Service Line Information
Question | [5 empty] | Response
Does your system have ANY full1 or partial2 lead service lines (YES or NO)?
If YES, approximately how many full lead service lines are in place?
If YES, approximately how many partial lead service lines are in place?
What was the approximate range of years the lead service lines were installed (YYYY to YYYY)?
1 A full lead service line refers to the pipe from the water main to the residence being lead pipe, see illustration below (Source: Sandvig et al., 2008).
2 A partial lead service line refers to only a portion of the pipe from the main to the residence being lead pipe. This could be the portion of the pipe that is under the control of the utility or the portion of the pipe that is under the control of the property owner, see illustration below (Source: Sandvig et al., 2008).
Exhibit D.7 Distribution System Materials and Operation
Question |  |  | Response
When was your last material survey completed (40 CFR §141.86(a))?
What percentage of water mains are unlined cast iron? What is the approximate total length of unlined cast iron mains (feet)?
Provide any additional comments on distribution system materials (e.g., list all types).
Do you flush your system (YES or NO)?
If YES, how often do you flush your system?
Do you have dead-ends in your system that have experienced water quality problems (YES or NO)?
If you chloraminate, do you use free chlorine periodically during the year (YES or NO)?
If YES, approximately how often do you use free chlorine and at what dose?
If YES, approximately how long is free chlorine used? (i.e. one week, one month, etc…)
Do you have red water complaints?
If YES, how often do they occur? Rarely (a few times a year), Sometimes (monthly), Regularly (weekly)
Does your system purchase any water (YES or NO)?
If YES, how much? If it varies by month please list an average per month.
What is the source of the purchased water?
Do you have plans to change your source water or purchase water from another system (YES or NO)?
If YES, please describe.
If applicable, do you have plans to change your coagulant in the near future (i.e. in the next 1-3 years) (YES or NO)?
|  |  | Current Coagulant |  |  | Future Coagulant
If YES, please list your current coagulant and the coagulant you plan to use. Please include the planned implementation date.
Public Side
Private Side

## E.1 - E.3 PWS OCCT Rec
Exhibits E.1 through E.3 OCCT Recommendation Forms To be completed by: Public Water Systems (PWSs) Purpose: To document the PWS's optimal corrosion control treatment (OCCT) recommendation to the Primacy Agency.
Exhibit E.1: Identification of Potential Corrosion Control Treatment Options
CCT Options | Put an X next to all that apply | Identify possible treatment chemicals or processes for the options identified (chemical formula or common name)
Raise pH
Raise DIC (alkalinity)
Add orthophosphate1
Add silicate
Add blended phosphate1
1 For orthophosphate and blended phosphate, provide in mg/L as P. For blended phosphate, include the percent of the blend that is orthophosphate.
Exhibit E.2: Evaluation of Secondary Impacts1
Source Name (if more than one source, copy this section and complete for each source)
Source ID
Source Type
Questions | Adjust pH | Adjust DIC (Alkalinity) | Add Orthophosphate | Add Silicate | Add Blended Phosphate
Is the chemical available (YES or NO)?
Do you feel your current operators will have difficulty using this chemical and operating the treatment?
What are the relative costs for each treatment option? (High, Medium, Low) (Provide your best estimate, which should include cost for the chemical, any equipment that needs to be purchased, increased operator time, etc…) (Indicate what dosage cost comparisons are based on.)
Will this treatment change potentially cause excessive scaling (See OCCT Manual Exhibit 3-2)?
Additional Notes/Comments
1 Complete for each corrosion control treatment option identified in Exhibit E.1.
Exhibit E.3: Documentation of OCCT Recommendation
Source Name (if more than one source, copy this section and complete for each source)
Source ID
Source Type
Identify Recommended Treatment Approach | Adjust pH | Adjust DIC (Alkalinity) | Add Orthophosphate | Add Silicate | Add Blended Phosphate
Recommended Chemical or Process
Recommended Dosage
Recommended Levels at the Entry Point | pH | Alkalinity (mg/L as CaCO3) | Inhibitor1
Minimum
Maximum
Average
Recommended Levels in the Distribution System | pH | Alkalinity (mg/L as CaCO3) | Inhibitor1
Minimum
Maximum
Average
1 For orthophosphate and blended phosphate, provide in mg/L as P.
PRINTED NAME and Signature of Responsible Party from Public Water System |  |  |  | Date

## 4.2 CCT Study Checklist
Exhibit 4.2: Recommended Checklist to Support Determination of the Need for a CCT Study To be completed by: Primacy Agencies Purpose: To help the Primacy Agency decide whether or not to require a corrosion control treatment (CCT) study for systems serving 50,000 or fewer people and to document their decision. If "yes" answers are given for more than two questions, the Primacy Agency should consider requiring a study. EPA recommends that the Primacy Agency require a CCT study for all systems that have lead service lines.
Category | Question | Response (YES or NO)
Presence of LSLs | Does the system have lead service lines?1
pH stability | Is the range of pH values measured at the entry point > 1.0 pH units. (Range = max entry point pH – min entry point pH)?
Is the range of pH values measured in the distribution system > 1.0 pH units. (Range = max pH – min pH)?
Iron Deposition Potential | Is average entry point iron > 0.3 mg/L?
Is average distribution system iron > 0.3 mg/L?
Manganese Deposition Potential | Is average entry point manganese > 0.05 mg/L?
Is average distribution system manganese > 0.05 mg/L?
Calcium Carbonate Deposition Potential | Is average hardness > 150 mg/L as CaCO3? Entry point of distribution system values may be used.
Chloride/Sulfate Mass Ratio Issues | Is the chloride/sulfate mass ratio (CSMR) for either entry point or distribution system data > 0.6? Use average chloride level divided by the average sulfate level.
Source Water Changes in the Future | Did the system indicate that there may be source water changes in the future?
Treatment Process Changes | Did the system indicate that there may be treatment process changes in the future including changes in coagulant?
1 If the system has lead service lines, EPA recommends the Primacy Agency to require a study.
Primacy Agency Decision: Is CCT Study Required? (Yes or No)

## 4.4 Study Type Checklist
Exhibit 4.4: Recommended Checklist to Support Primacy Agency Determination of When to Require a Desktop or Demonstration Study To be completed by: Primacy Agencies Purpose: To help the Primacy Agency decide what type of study to require and document their decision.
Question | Response (YES or NO) | Recommended Next Step
1. Does the system have multiple sources of water? |  | If the answer to at least two of the first three questions is yes, go to question 4. If not, consider requiring the system to conduct a desktop study.
2. Is the system planning future treatment changes?
3. Is the system planning future source water changes?
4. Does the system serve 10,000 people or fewer? |  | If yes, consider requiring a desktop study unless lead service lines are present. In that case, discuss the most appropriate steps with the system. If the population served is greater than 10,000, consider requiring a demonstration study.
Primacy Agency Decision: Is a Desktop or Demonstration Study Required?

## G.1 - G.3 Follow-up Mon
Exhibits G.1 through G.3 Results of Follow-up Monitoring To be completed by: Public Water Systems Purpose: To document results of follow-up monitoring and submit them to the Primacy Agency. Note: EPA-approved analytical methods must be used for regulatory sample analysis (40 CFR §141.89(a)). Primacy Agency approved analytical methods may be used for analysis of additional samples. In some cases, this may include use of field test kits.
Exhibit G.1 Results of Follow-up Lead and Copper Tap Monitoring
Parameter | Required by the Primacy Agency |  |  | PWS Data
| No. of Tap Sites | Frequency | Duration of Sampling | No. of Sites | No. of Samples | Date Range When Samples Were Collected |  | Minimum Value | Maximum Value | Average Value
[6 empty] | Start (dd/mm/yyyy) | End (dd/mm/yyyy)
Lead (mg/L) | [7 empty] | mg/L | mg/L | mg/L
Copper (mg/L) | [7 empty] | mg/L | mg/L | mg/L
Exhibit G.2 Results of Follow-up WQP Monitoring - Entry Point1
Source Name (if more than one source or multiple entry points/source, copy this section and complete for each source/entry point combination)
Source ID
Source Type
Parameter | Required by the Primacy Agency |  |  | PWS Data
| Frequency |  | Duration of Sampling | No. of Samples |  | Date Range When Samples Were Collected |  | Minimum Value | Maximum Value | Average Value
[6 empty] | Start (dd/mm/yyyy) | End (dd/mm/yyyy)
pH
Alkalinity (mg/L as CaCO3)
Inhibitor Concentration (phosphate inhibitor in mg/L as P (not as orthophosphate); silicate inhibitor in mg/L as SiO2)
Hardness (mg/L as CaCO3)
Temperature (˚C)
Calcium (mg/L as Ca)
Total Dissolved Solids (mg/L)2
Disinfectant Residual
Total Chlorine (mg/L as Cl2)
Free Chlorine (mg/L as Cl2)
Chloride (mg/L)
Sulfate (mg/L)
Iron (mg/L)
Manganese (mg/L)
1 Enter data for each entry point. Copy sheet for multiple entry points.
2 Either Total Dissolved Solids or Conductivity (as μmhos/cm @ 25 C or μS/cm )
Exhibit G.3 Results of Follow-up WQP Monitoring - Tap Samples1
Source Name Associated with tap samples (if there are additional tap samples associated with a different source, copy this section and complete for each source/tap sample set. If multiple sources are associated with the tap samples listed below, list all sources here)
Source ID(s)
Source Type
Parameter | Required by the Primacy Agency |  |  | PWS Data
| No. of Tap Sites | Frequency | Duration of Sampling | No. of Sites | No. of Samples | Date Range When Samples Were Collected |  | Minimum Value | Maximum Value | Average Value
[6 empty] | Start (dd/mm/yyyy) | End (dd/mm/yyyy)
pH
Alkalinity (mg/L as CaCO3)
Inhibitor Concentration (phosphate inhibitor in mg/L as P (not as orthophosphate); silicate inhibitor in mg/L as SiO2)
Hardness (mg/L as CaCO3)
Temperature (˚C)
Calcium (mg/L as Ca)
Total Dissolved Solids (mg/L)2
Disinfectant Residual
Total Chlorine (mg/L as Cl2)
Free Chlorine (mg/L as Cl2)
Chloride (mg/L)
Sulfate (mg/L)
Iron (mg/L)
Manganese (mg/L)
1 Tap should be flushed prior to collecting samples for all parameters except lead and copper which are standing samples.
2 Either Total Dissolved Solids or Conductivity (as μmhos/cm @ 25 C or μS/cm )

## G.4 - G7 Setting OWQPs
Exhibits G.4 through G.7: Technical Recommendations for Setting Optimal Water Quality Parameters (OWQPs) To be completed by: Primacy Agencies Purpose: To help the Primacy Agency review results of follow-up monitoring and set OWQPs.
Exhibit G.4 Setting OWQPs for pH/Alkalinity/DIC Adjustment
Step 1: Are the recommended minimums or ranges for pH and/or alkalinity met at the Entry Point and in the Distribution System? 1 | YES | Go to Step 2.
| NO | Work with system to re-evaluate pH and/or alkalinity adjustment process.
Step 2: Is the range of pH values measured at the Entry Point < 0.2 to 0.4 pH units (Range = Max entry point pH - Min entry point pH)?1 | YES | Go to Step 3.
| NO | The pH range may be too wide for effective control of lead and/or copper levels at the tap. Work with system to re-evaluate pH adjustment process. Review process control charts for pH chemical dosages and resultant pH levels. Evaluate seasonal changes in raw source water quality and impacts on maintenance of pH at the entry point. Also go to Step 3.
Step 3: Is the range of pH values measured in the Distribution System < 0.4 to 0.6 pH units (Range = Max distribution pH - Min distribution pH)?1 | YES | Identify WQP minimums and ranges based on existing system information (both regulatory WQP monitoring data and additional diagnostic monitoring data if available).
| NO | The pH may be too variable for effective corrosion control. Re-evaluate pH adjustment process and reasons for variability in pH in the distribution system (evaluate buffer intensity, distribution system materials, distribution system operations). If low alkalinity water (< 20 mg CaCO3/L), may need to increase DIC.
1 The standard deviation is another tool that can be used to evaluate variability of pH measurements, in addition to the minimum, maximum, and range.
Exhibit G.5 Setting OWQPs for Orthophosphate Inhibitor Addition
Step 1: Is the residual orthophosphate level in the distribution system > 1.0 mg P/L (> 3.0 mg/L PO4)? | YES | Go to Step 2.
| NO | If system has recommended an orthophosphate residual in the distribution system that is < 1.0 mg P/L, then determine if inhibitor chemical dosage needs to be increased to provide optimal reduction in lead and/or copper levels. If system has recommended an orthophosphate residual in the distribution system that is > 1.0 mg P/L, then evaluate orthophosphate demand in the system (difference between entry point orthophosphate versus residual orthophosphate in the distribution system) and potential for adjusting required dosage to meet recommended residual in the distribution system. Go to Step 2.
Step 2: Are the minimum pH values measured at the Entry Point > 7.2 pH units? | YES | Go to Step 3.
| NO | Minimum pH should be higher for orthophosphate use. Have system re-evaluate pH adjustment process, or raise pH if 7.2 or below.
Step 3: Is the distribution system pH between 7.2 and 7.8 pH units? | YES | Go to Step 4.
| NO | The pH is not in the optimal range for use of orthophosphate inhibitors. Have system re-evaluate the pH control treatment process, pH variability in the distribution system, and adequacy of recommended orthophosphate dosage and residual in the distribution system.
Step 4: Is the range of pH values measured at the entry point < 0.4 pH units (Range = max entry point pH - min entry point pH)? | YES | Go to Step 5.
| NO | The pH may be too variable for effective corrosion control. System should re-evaluate the pH adjustment process (i.e., review process control charts and operations).
Step 5: Is the range of pH values measured in the distribution system < 0.6 pH units (Range = Max distribution pH - Min distribution pH)? | YES | Identify OWQP minimums and ranges based on existing information (both regulatory WQP monitoring data and additional diagnostic monitoring data if available).
| NO | Evaluate causes for pH variability in the system. Evaluate buffer intensity, distribution system materials, and distribution system operations, and adjust treatment and operations to achieve a narrower range of pH and alkalinity.
Exhibit G.6 Setting OWQPs for Blended Phosphate Inhibitor Addition
Step 1: Is the residual orthophosphate level in the distribution system > 0.5 mg P/L? | YES | Go to Step 2.
| NO | If system has recommended a blended phosphate product dose that results in an orthophosphate residual of < 0.5 mg P/L in the distribution system, then determine if inhibitor chemical dosage needs to be increased to provide optimal reduction in lead and/or copper levels. If system has recommended an orthophosphate residual in the distribution system that is > 0.5 mg P/L, then evaluate orthophosphate demand in the system (difference between entry point orthophosphate versus residual orthophosphate in the distribution system) and potential for adjusting required dosage to meet recommended residual in the distribution system. Go to Step 2.
Step 2: Are the minimum pH values measured at the entry point > 7.2 pH units? | YES | Go to Step 3.
| NO | Minimum pH should be higher for orthophosphate use. Have system re-evaluate pH adjustment process, or raise pH if 7.2 or below.
Step 3: Is the distribution system pH between 7.2 and 7.8 pH units? | YES | Go to Step 4.
| NO | The pH may not be in the optimal range when using blended phosphate inhibitors, check with the chemical supplier for optimal pH range. Have system re-evaluate the pH control treatment process, pH variability in the distribution system, and adequacy of recommended orthophosphate dosage and residual in the distribution system.
Step 4: Is the range of pH values measured at the entry point < 0.4 pH units (Range = max entry point pH - min entry point pH)? | YES | Go to Step 5.
| NO | The pH may be too variable for effective corrosion control, check with the chemical supplier to verify quality of the product used to adjust pH. System should re-evaluate its pH adjustment process (process control charts and operations).
Step 5: Is the range of pH values measured in the distribution system < 0.6 pH units (Range = max distribution pH - min distribution pH)? | YES | Identify OWQP minimums and ranges based on existing information (both WQP monitoring data and additional diagnostic monitoring data if available).
| NO | Evaluate causes for pH variability in the system. Evaluate buffer intensity, distribution system materials, distribution system operations and adjust treatment and operations accordingly.
Exhibit G.7 Setting Optimal WQPs for Silicate Inhibitor Addition
Step 1: Is the silicate level at the entry point approximately 20 mg/L as SiO2? | YES | Go to Step 2.
| NO | Silicate addition process should be re-evaluated. Relatively high dosages may be required (in excess of 20 mg/L as SiO2, depending on the system) for adequate corrosion control.
Step 2: Is the pH at the entry point less than the pH measured in the distribution system? | YES | Go to Step 3.
| NO | Silicate addition process should be re-evaluated. Silicate addition should increase pH in the distribution system, so recommended dosage may not be high enough for adequate corrosion control.
Step 3: Is the range of silicate levels measured in the distribution system from 10 to 20 mg/L as SiO2? | YES | Identify OWQP minimums and ranges based on existing information (both regulatory WQP monitoring data and additional diagnostic monitoring data if available).
| NO | Re-evaluation of silicate treatment should be completed. Relatively higher dosages may be required (in excess of 20 mg/L) in order to maintain adequate levels in the distribution system for effective corrosion control.